## Equipment
Sr | Sheet name | Equipment | Type | Duty / application | Capacity | Spec rows | History actions
1 | A batch 1 Ton | Batch Type 1 Ton Machine | Batch centrifugal |  |  | 15 | 7
2 | A Batch NHEC | NHEC Batch Machine | Batch centrifugal |  |  | 12 | 3
3 | A Batch WIL | WIL Batch machine (2 Nos) | Batch centrifugal |  |  | 13 | 0
4 | B Conti 1 | B Conti Machine No.1 | Continuous centrifugal |  |  | 36 | 3
5 | B Conti 2 | B Conti Machine No.2 | Continuous centrifugal |  |  | 36 | 3
6 | B Conti 3 | B Conti Machine No.3 | Continuous centrifugal |  |  | 36 | 1
7 | B Conti 4 | B Conti Machine No.4 | Continuous centrifugal |  |  | 35 | 0
8 | C Conti 1 to 4 | C Conti machine no.(1 to 4) | Continuous centrifugal |  |  | 36 | 0
9 | C Conti 5 | C Conti machine no.5 | Continuous centrifugal |  |  | 36 | 0
10 | C Conti 6 | C Conti machine no.6 | Continuous centrifugal |  |  | 37 | 0
11 | C Conti 7,8 & 9 | C Conti machine no.7,8 & 9 | Continuous centrifugal |  |  | 37 | 0
12 | C Conti 10 | C Conti machine no.10 | Continuous centrifugal |  |  | 37 | 0
13 | C Conti 11 & 12 | C Conti machine no.11 & 12 | Continuous centrifugal |  |  | 37 | 0
14 | A Pugmill 1 Ton | A Pugmill No.1 | Pugmill |  |  | 8 | 0
15 | A Pugmill WIL NEW | A Pugmill No.2 | Pugmill |  |  | 8 | 0
16 | A Pugmill NHEC OLD 1750 | A Pugmill No.4 | Pugmill |  |  | 8 | 0
17 | B Pugmill | B Pugmill No.1 | Pugmill |  |  | 8 | 0
18 | A-1 or CAW Pugmill | A-1/CAW Pugmill | Pugmill |  |  | 8 | 0
19 | B Magma Mixer | B magma Mixer No.1 & 2 | Magma mixer |  |  | 8 | 0
20 | CFW magma Mixer 3 | CFW magma Mixer No.1 (machine No.11 & 12) | Magma mixer |  |  | 8 | 0
21 | CFW magma Mixer 1 | CFW magma Mixer No.1 (machine No.7,8,9 & 10) | Magma mixer |  |  | 8 | 0
22 | CFW magma Mixer 2 | CAW magma Mixer No.1 (machine No.6) | Magma mixer |  |  | 8 | 0
23 | CAW or A-1 magma Mixer 2 | CAW magma Mixer No.1 (machine No.4 & 5) | Magma mixer |  |  | 8 | 0
24 | CAW or A-1 magma Mixer | CAW magma Mixer No.1 (machine No.1,2 & 3) | Magma mixer |  |  | 8 | 0
25 | B Melter | B Sugar Melter | Melter |  |  | 12 | 0
26 | A-1 Melter | A-1/CAW Sugar Melter | Melter |  |  | 12 | 0
27 | Rori Melter | Rori Sugar Melter | Melter |  |  | 16 | 0
28 | Dirty Sugar Melter | Dirty Sugar Melter | Melter |  |  | 16 | 0
29 | Hopper No.1 | Hopper No.1 (NHEC Side) | Hopper |  |  | 11 | 0
30 | Hopper No.2 | Hopper No.2 (NHEC Side) | Hopper |  |  | 11 | 0
31 | Hopper No.3 | Hopper No.3 (NHEC Side) | Hopper |  |  | 11 | 0
32 | Hopper No.4 | Hopper No.4 (NHEC Side) | Hopper |  |  | 11 | 0
33 | Hopper No.5 | Hopper No.5 (NHEC Side) | Hopper |  |  | 11 | 0
34 | Hopper No.6 | Hopper No.6 (NHEC Side) | Hopper |  |  | 11 | 0
35 | Hopper No.7 | Hopper No.7 (NHEC Side) | Hopper |  |  | 11 | 0
36 | Hopper No.1 WIL new 1 ton | Hopper No.1 (1 Ton side) | Hopper |  |  | 11 | 0
37 | Hopper No.2 WIL new 1 ton | Hopper No.2 (1 Ton side) | Hopper |  |  | 11 | 0
38 | Hopper No.3 WIL new 1 ton | Hopper No.3 (1 Ton side) | Hopper |  |  | 11 | 0
39 | Hopper No.4 WIL new 1 ton | Hopper No.4 (1 Ton side) | Hopper |  |  | 11 | 0
40 | Hopper No.5 WIL new 1 ton | Hopper No.5 (1 Ton side) | Hopper |  |  | 11 | 0
41 | Hopper No.6 WIL new 1 ton | Hopper No.6 (1 Ton side) | Hopper |  |  | 11 | 0
42 | Hopper No.7 WIL 1 ton | Hopper No.7 (1 Ton side) | Hopper |  |  | 11 | 0
43 | Hopper No.8 WIL 1 ton | Hopper No.8 (1 Ton side) | Hopper |  |  | 11 | 0
44 | Elevator No.1 | Elevator No.1 | Elevator |  |  | 13 | 0
45 | Elevator No.2 | Elevator No.2 | Elevator |  |  | 13 | 0
46 | L Sugar Bin Elevator | L sugar Bin Elevator No.1 | Elevator |  |  | 12 | 0
47 | M1 Sugar Bin Elevator | M-1 sugar Bin Elevator No.2 | Elevator |  |  | 13 | 0
48 | M2 Sugar Bin Elevator | M-2 sugar Bin Elevator No.3 | Elevator |  |  | 13 | 0
49 | S Sugar Bin Elevator | S sugar Bin Elevator No.4 | Elevator |  |  | 12 | 0
50 | Sugar Grader 1 to 4 | Sugar Grader No.(1 to 4) | Sugar grader |  |  | 15 | 0
51 | M Sugar Belt Conveyor | Sugar Belt Conveyor | Belt conveyor |  |  | 7 | 0
52 | LS Sugar Belt Conveyor | L/S sugar Belt conveyor | Belt conveyor |  |  | 7 | 0
53 | Dus Collector | Dus Collector | Dust collector |  |  | 1 | 0
54 | Transient Heater for C Conti | Transient Heater for C Conti | Transient heater |  |  | 1 | 0
55 | Spray Pond | Spray Pond | Spray pond |  |  | 0 | 0
56 | Injection Pump 1 & 5 | Injection Pumps (1 & 5) | Injection pump |  | 3300 cu mtr/hr | 6 | 0
57 | Injection Pumps 2 3 & 4 | Injection Pumps (2 3 & 4) | Injection pump |  | 1100 cu mtr/hr | 6 | 0
58 | Spray Pumps | Spray Pumps | Spray pump |  | 3600 m3/hr | 6 | 0

## Equipment Specification
Equipment | Type | SN | Parameter | UOM | Value | Section header
Batch Type 1 Ton Machine | Batch centrifugal | 1 | Type |  | Batch Type
Batch Type 1 Ton Machine | Batch centrifugal | 2 | Make |  | Krupp
Batch Type 1 Ton Machine | Batch centrifugal | 3 | Capacity (Kg/Charge) |  | 1000 Kg/Charge
Batch Type 1 Ton Machine | Batch centrifugal | 4 | Basket Size ( Hight x Dia ) |  | 42" x 48"
Batch Type 1 Ton Machine | Batch centrifugal | 5 | Basket Depth |  | 7.5"
Batch Type 1 Ton Machine | Batch centrifugal | 6 | Hole Size |  | 5 mm Φ
Batch Type 1 Ton Machine | Batch centrifugal | 7 | No. of Holes |  | 48 x 8 R = 384 nos
Batch Type 1 Ton Machine | Batch centrifugal | 8 | No./Type of Nozzle |  | 10 nos / Square
Batch Type 1 Ton Machine | Batch centrifugal | 9 | Supporting liner size (Mesh x SWG) |  | 4 Mesh x 16 SWG
Batch Type 1 Ton Machine | Batch centrifugal | 10 | Brass Liner (Length x Hight x Nos)
Batch Type 1 Ton Machine | Batch centrifugal | 11 | Bearing Housing |  | 7228 , NU 228
Batch Type 1 Ton Machine | Batch centrifugal | 12 | Motor (HP x R.P.M.) |  | 200 x 1440
Batch Type 1 Ton Machine | Batch centrifugal | 13 | Feed valve/Cylinder Size |  | PD-300 / 12" F
Batch Type 1 Ton Machine | Batch centrifugal | 14 | Syrup Seperator (HIL) Cylinder Size |  | PD-150 / 6" F
Batch Type 1 Ton Machine | Batch centrifugal | 15 | Cooling fan motor hp/rpm |  | 7.5/ 1460
NHEC Batch Machine | Batch centrifugal | 1 | Type |  | Batch Type
NHEC Batch Machine | Batch centrifugal | 2 | Make |  | NHEC
NHEC Batch Machine | Batch centrifugal | 3 | Capacity (Kg/Charge) |  | 1750 Kg/Charge
NHEC Batch Machine | Batch centrifugal | 4 | Basket Size (Dia x Hight) |  | 42" x 63"
NHEC Batch Machine | Batch centrifugal | 5 | Basket Depth |  | 9"
NHEC Batch Machine | Batch centrifugal | 6 | Hole Size |  | 8 mm Φ
NHEC Batch Machine | Batch centrifugal | 7 | No. of Holes |  | 68 x 14 R = 952 nos
NHEC Batch Machine | Batch centrifugal | 8 | No./Type of Nozzle |  | 14 nos / Square
NHEC Batch Machine | Batch centrifugal | 9 | Supporting liner size (Mesh x SWG) |  | 4 Mesh x 16 SWG
NHEC Batch Machine | Batch centrifugal | 10 | Brass Liner (Length x Hight x Nos)
NHEC Batch Machine | Batch centrifugal | 11 | Bearing Housing
NHEC Batch Machine | Batch centrifugal | 12 | Motor (HP x R.P.M.) |  | 200 x 1440
WIL Batch machine (2 Nos) | Batch centrifugal | 1 | Type |  | Batch Type
WIL Batch machine (2 Nos) | Batch centrifugal | 2 | Make |  | WIL
WIL Batch machine (2 Nos) | Batch centrifugal | 3 | Capacity (Kg/Charge) |  | 1750 Kg/Charge
WIL Batch machine (2 Nos) | Batch centrifugal | 4 | Basket Size (Dia x Hight) |  | 1500 x 1150
WIL Batch machine (2 Nos) | Batch centrifugal | 5 | Basket Depth
WIL Batch machine (2 Nos) | Batch centrifugal | 6 | Hole Size |  | 8 MM
WIL Batch machine (2 Nos) | Batch centrifugal | 7 | No. of Holes |  | 952 NOS
WIL Batch machine (2 Nos) | Batch centrifugal | 8 | No./Type of Nozzle |  | 11 nos / Spoon
WIL Batch machine (2 Nos) | Batch centrifugal | 9 | Supporting liner size (Mesh x SWG) |  | 4 Mesh x 16 SWG (Dovex R Backing screen wire dia 2 mm apperature 6 mm
WIL Batch machine (2 Nos) | Batch centrifugal | 10 | Brass Liner (Length x Hight x Nos) |  | Thickness- 0.55 mm to 0.6 mm Slot Size- 0.35 mm x 4 mm Purging Area- 20 to 22% approx Length x Width- 2450 x 1150 (2 Piece)
WIL Batch machine (2 Nos) | Batch centrifugal |  | Brass Liner (Length x Hight x Nos) — SS 304 liner size |  | 1150 mm x 2465 mm (2 piece)
WIL Batch machine (2 Nos) | Batch centrifugal | 11 | Bearing Housing
WIL Batch machine (2 Nos) | Batch centrifugal | 12 | Motor (HP x R.P.M.) |  | 200 x 1440
B Conti Machine No.1 | Continuous centrifugal | 1 | Type |  | NK 1503
B Conti Machine No.1 | Continuous centrifugal | 2 | Make |  | NHEC
B Conti Machine No.1 | Continuous centrifugal | 3 | Capacity (T/hr)
B Conti Machine No.1 | Continuous centrifugal | 4 | Feed Control Valve Size |  | 12" Φ
B Conti Machine No.1 | Continuous centrifugal | 5 | Main Feed Valve |  | 12" Φ
B Conti Machine No.1 | Continuous centrifugal | 6 | Lubrication Valve/Hose |  | 1" Φ
B Conti Machine No.1 | Continuous centrifugal | 7 | Nozzle valve/hose |  | 1/2" Φ,1/2" Φx 2.5 mtr
B Conti Machine No.1 | Continuous centrifugal | 8 | Basket Size (Dia) |  | 1503 mm/30o
B Conti Machine No.1 | Continuous centrifugal | 9 | Basket angle |  | 30o
B Conti Machine No.1 | Continuous centrifugal | 10 | Hole Size
B Conti Machine No.1 | Continuous centrifugal | 11 | No. of Holes
B Conti Machine No.1 | Continuous centrifugal |  | No. of Holes — (i) Top |  | 8 mm x 60 nos
B Conti Machine No.1 | Continuous centrifugal |  | No. of Holes — (ii) Cone |  | 6 mm x 288 nos
B Conti Machine No.1 | Continuous centrifugal |  | No. of Holes — (iii) Bottom |  | 10 mm x 30 nos 16 mm x 16 nos
B Conti Machine No.1 | Continuous centrifugal | 12 | Extra Holes Provided
B Conti Machine No.1 | Continuous centrifugal | 13 | No./Types of Nozzle |  | 10 nos
B Conti Machine No.1 | Continuous centrifugal | 14 | Product Distributor
B Conti Machine No.1 | Continuous centrifugal | 15 | Supporting Liner Size (Mesh x SWG) |  | 4 mesh x 16 SWG
B Conti Machine No.1 | Continuous centrifugal | 16 | Nickle Screen Size (mm) |  | 0.06 mm
B Conti Machine No.1 | Continuous centrifugal | 17 | Bearing Housing |  | 7318, NU 219
B Conti Machine No.1 | Continuous centrifugal | 18 | Molasses chamber Size (Dia x Hight) |  | 63" x 52"
B Conti Machine No.1 | Continuous centrifugal | 19 | Molasses outlet pipe size (Dia) |  | 6" φ
B Conti Machine No.1 | Continuous centrifugal | 20 | Monitor casing size (Dia x Hight) |  | 90"x 55"
B Conti Machine No.1 | Continuous centrifugal | 21 | Washing Coil (Dia) |  | 1-1/4" φ
B Conti Machine No.1 | Continuous centrifugal | 22 | U rubber coupling |  | U type x 4 Nos
B Conti Machine No.1 | Continuous centrifugal | 23 | Basket pulley size (Dia) |  | 360 mm φ
B Conti Machine No.1 | Continuous centrifugal | 24 | Motor Pully Size |  | 385 mm φ
B Conti Machine No.1 | Continuous centrifugal | 25 | Motor RPM (HP x RPM) |  | 120x 1480
B Conti Machine No.1 | Continuous centrifugal | 26 | Final RPM of Machine |  | 1582
B Conti Machine No.1 | Continuous centrifugal | 27 | V belt |  | SBP-4250
B Conti Machine No.1 | Continuous centrifugal | 28 | Steam valve size |  | 1/2" φ
B Conti Machine No.1 | Continuous centrifugal | 29 | Total opening area of holes of the basket |  | 1.672028 cm2
B Conti Machine No.1 | Continuous centrifugal | 30 | Total surface area of the basket |  | 276.948 cm2
B Conti Machine No.1 | Continuous centrifugal | 31 | opening % |  | 0.006
B Conti Machine No.1 | Continuous centrifugal | 32 | Gravity factor |  | 2085
B Conti Machine No.1 | Continuous centrifugal | 33 | No./Type of Nozzles |  | 10
B Conti Machine No.2 | Continuous centrifugal | 1 | Type |  | NK 1503
B Conti Machine No.2 | Continuous centrifugal | 2 | Make |  | NHEC
B Conti Machine No.2 | Continuous centrifugal | 3 | Capacity (T/hr)
B Conti Machine No.2 | Continuous centrifugal | 4 | Feed Control Valve Size |  | 12" Φ
B Conti Machine No.2 | Continuous centrifugal | 5 | Main Feed Valve |  | 12" Φ
B Conti Machine No.2 | Continuous centrifugal | 6 | Lubrication Valve/Hose |  | 1" Φ
B Conti Machine No.2 | Continuous centrifugal | 7 | Nozzle valve/hose |  | 1/2" Φ,1/2" Φx 2.5 mtr
B Conti Machine No.2 | Continuous centrifugal | 8 | Basket Size (Dia) |  | 1503 mm/30o
B Conti Machine No.2 | Continuous centrifugal | 9 | Basket angle |  | 30o
B Conti Machine No.2 | Continuous centrifugal | 10 | Hole Size
B Conti Machine No.2 | Continuous centrifugal | 11 | No. of Holes
B Conti Machine No.2 | Continuous centrifugal |  | No. of Holes — (i) Top |  | 8 mm x 60 nos
B Conti Machine No.2 | Continuous centrifugal |  | No. of Holes — (ii) Cone |  | 6 mm x 288 nos
B Conti Machine No.2 | Continuous centrifugal |  | No. of Holes — (iii) Bottom |  | 10 mm x 30 nos 16 mm x 16 nos
B Conti Machine No.2 | Continuous centrifugal | 12 | Extra Holes Provided
B Conti Machine No.2 | Continuous centrifugal | 13 | No./Types of Nozzle |  | 10 nos
B Conti Machine No.2 | Continuous centrifugal | 14 | Product Distributor
B Conti Machine No.2 | Continuous centrifugal | 15 | Supporting Liner Size (Mesh x SWG) |  | 4 mesh x 16 SWG
B Conti Machine No.2 | Continuous centrifugal | 16 | Nickle Screen Size (mm) |  | 0.06 mm
B Conti Machine No.2 | Continuous centrifugal | 17 | Bearing Housing |  | 7318, NU 219
B Conti Machine No.2 | Continuous centrifugal | 18 | Molasses chamber Size (Dia x Hight) |  | 63" x 52"
B Conti Machine No.2 | Continuous centrifugal | 19 | Molasses outlet pipe size (Dia) |  | 6" φ
B Conti Machine No.2 | Continuous centrifugal | 20 | Monitor casing size (Dia x Hight) |  | 90"x 55" (2340 mm x 1380 mm)
B Conti Machine No.2 | Continuous centrifugal | 21 | Washing Coil (Dia) |  | 1-1/4" φ
B Conti Machine No.2 | Continuous centrifugal | 22 | U rubber coupling |  | U type x 4 Nos
B Conti Machine No.2 | Continuous centrifugal | 23 | Basket pulley size (Dia) |  | 360 mm φ
B Conti Machine No.2 | Continuous centrifugal | 24 | Motor Pully Size |  | 382 mm φ
B Conti Machine No.2 | Continuous centrifugal | 25 | Motor RPM (HP x RPM) |  | 120x 1480
B Conti Machine No.2 | Continuous centrifugal | 26 | Final RPM of Machine |  | 1570
B Conti Machine No.2 | Continuous centrifugal | 27 | V belt |  | SBP-4250
B Conti Machine No.2 | Continuous centrifugal | 28 | Steam valve size |  | 1/2" φ
B Conti Machine No.2 | Continuous centrifugal | 29 | Total opening area of holes of the basket |  | 1.672028 cm2
B Conti Machine No.2 | Continuous centrifugal | 30 | Total surface area of the basket |  | 276.948 cm2
B Conti Machine No.2 | Continuous centrifugal | 31 | opening % |  | 0.006
B Conti Machine No.2 | Continuous centrifugal | 32 | Gravity factor |  | 2085
B Conti Machine No.2 | Continuous centrifugal | 33 | No./Type of Nozzles |  | 10
B Conti Machine No.3 | Continuous centrifugal | 1 | Type |  | NK 1503
B Conti Machine No.3 | Continuous centrifugal | 2 | Make |  | NHEC
B Conti Machine No.3 | Continuous centrifugal | 3 | Capacity (T/hr)
B Conti Machine No.3 | Continuous centrifugal | 4 | Feed Control Valve Size |  | 12" Φ
B Conti Machine No.3 | Continuous centrifugal | 5 | Main Feed Valve |  | 12" Φ
B Conti Machine No.3 | Continuous centrifugal | 6 | Lubrication Valve/Hose |  | 1" Φ
B Conti Machine No.3 | Continuous centrifugal | 7 | Nozzle valve/hose |  | 1/2" Φ,1/2" Φx 2.5 mtr
B Conti Machine No.3 | Continuous centrifugal | 8 | Basket Size (Dia) |  | 1503 mm/30o
B Conti Machine No.3 | Continuous centrifugal | 9 | Basket angle |  | 30o
B Conti Machine No.3 | Continuous centrifugal | 10 | Hole Size
B Conti Machine No.3 | Continuous centrifugal | 11 | No. of Holes
B Conti Machine No.3 | Continuous centrifugal |  | No. of Holes — (i) Top |  | 8 mm x 60 nos
B Conti Machine No.3 | Continuous centrifugal |  | No. of Holes — (ii) Cone |  | 6 mm x 288 nos
B Conti Machine No.3 | Continuous centrifugal |  | No. of Holes — (iii) Bottom |  | 10 mm x 30 nos 16 mm x 16 nos
B Conti Machine No.3 | Continuous centrifugal | 12 | Extra Holes Provided
B Conti Machine No.3 | Continuous centrifugal | 13 | No./Types of Nozzle |  | 10 nos
B Conti Machine No.3 | Continuous centrifugal | 14 | Product Distributor
B Conti Machine No.3 | Continuous centrifugal | 15 | Supporting Liner Size (Mesh x SWG) |  | 4 mesh x 16 SWG
B Conti Machine No.3 | Continuous centrifugal | 16 | Nickle Screen Size (mm) |  | 0.06 mm
B Conti Machine No.3 | Continuous centrifugal | 17 | Bearing Housing |  | 7318, NU 219
B Conti Machine No.3 | Continuous centrifugal | 18 | Molasses chamber Size (Dia x Hight) |  | 63" x 52"
B Conti Machine No.3 | Continuous centrifugal | 19 | Molasses outlet pipe size (Dia) |  | 6" φ
B Conti Machine No.3 | Continuous centrifugal | 20 | Monitor casing size (Dia x Hight) |  | 90"x 55" (2340 mm x 1380 mm)
B Conti Machine No.3 | Continuous centrifugal | 21 | Washing Coil (Dia) |  | 1-1/4" φ
B Conti Machine No.3 | Continuous centrifugal | 22 | U rubber coupling |  | U type x 4 Nos
B Conti Machine No.3 | Continuous centrifugal | 23 | Basket pulley size (Dia) |  | 360 mm φ
B Conti Machine No.3 | Continuous centrifugal | 24 | Motor Pully Size |  | 382 mm φ
B Conti Machine No.3 | Continuous centrifugal | 25 | Motor RPM (HP x RPM) |  | 120x 1480
B Conti Machine No.3 | Continuous centrifugal | 26 | Final RPM of Machine |  | 1570
B Conti Machine No.3 | Continuous centrifugal | 27 | V belt |  | SBP-4250
B Conti Machine No.3 | Continuous centrifugal | 28 | Steam valve size |  | 1/2" φ
B Conti Machine No.3 | Continuous centrifugal | 29 | Total opening area of holes of the basket |  | 1.672028 cm2
B Conti Machine No.3 | Continuous centrifugal | 30 | Total surface area of the basket |  | 276.948 cm2
B Conti Machine No.3 | Continuous centrifugal | 31 | opening % |  | 0.006
B Conti Machine No.3 | Continuous centrifugal | 32 | Gravity factor |  | 2085
B Conti Machine No.3 | Continuous centrifugal | 33 | No./Type of Nozzles |  | 10
B Conti Machine No.4 | Continuous centrifugal | 1 | Type |  | NK 1503
B Conti Machine No.4 | Continuous centrifugal | 2 | Make |  | NHEC
B Conti Machine No.4 | Continuous centrifugal | 3 | Capacity (T/hr)
B Conti Machine No.4 | Continuous centrifugal | 4 | Feed Control Valve Size |  | 12" Φ
B Conti Machine No.4 | Continuous centrifugal | 5 | Lubrication Valve/Hose |  | 1" Φ
B Conti Machine No.4 | Continuous centrifugal | 6 | Nozzle valve/hose |  | 1/2" Φ,1/2" Φx 2.5 mtr
B Conti Machine No.4 | Continuous centrifugal | 7 | Basket Size (Dia) |  | 1503 mm/30o
B Conti Machine No.4 | Continuous centrifugal | 8 | Basket angle |  | 30o
B Conti Machine No.4 | Continuous centrifugal | 9 | Hole Size
B Conti Machine No.4 | Continuous centrifugal | 10 | No. of Holes
B Conti Machine No.4 | Continuous centrifugal |  | No. of Holes — (i) Top |  | 8 mm x 60 nos
B Conti Machine No.4 | Continuous centrifugal |  | No. of Holes — (ii) Cone |  | 6 mm x 288 nos
B Conti Machine No.4 | Continuous centrifugal |  | No. of Holes — (iii) Bottom |  | 10 mm x 30 nos 16 mm x 16 nos
B Conti Machine No.4 | Continuous centrifugal | 11 | Extra Holes Provided
B Conti Machine No.4 | Continuous centrifugal | 12 | No./Types of Nozzle |  | 10 nos
B Conti Machine No.4 | Continuous centrifugal | 13 | Product Distributor
B Conti Machine No.4 | Continuous centrifugal | 14 | Supporting Liner Size (Mesh x SWG) |  | 4 mesh x 16 SWG
B Conti Machine No.4 | Continuous centrifugal | 15 | Nickle Screen Size (mm) |  | 0.06 mm
B Conti Machine No.4 | Continuous centrifugal | 16 | Bearing Housing |  | 7318, NU 219
B Conti Machine No.4 | Continuous centrifugal | 17 | Molasses chamber Size (Dia x Hight) |  | 63" x 52"
B Conti Machine No.4 | Continuous centrifugal | 18 | Molasses outlet pipe size (Dia) |  | 6" φ
B Conti Machine No.4 | Continuous centrifugal | 19 | Monitor casing size (Dia x Hight) |  | 90"x 55" (2340 mm x 1380 mm)
B Conti Machine No.4 | Continuous centrifugal | 20 | Washing Coil (Dia) |  | 1-1/4" φ
B Conti Machine No.4 | Continuous centrifugal | 21 | U rubber coupling |  | U type x 4 Nos
B Conti Machine No.4 | Continuous centrifugal | 22 | Basket pulley size (Dia) |  | 360 mm φ
B Conti Machine No.4 | Continuous centrifugal | 23 | Motor Pully Size |  | 382 mm φ
B Conti Machine No.4 | Continuous centrifugal | 24 | Motor RPM (HP x RPM) |  | 120x 1480
B Conti Machine No.4 | Continuous centrifugal | 25 | Final RPM of Machine |  | 1570
B Conti Machine No.4 | Continuous centrifugal | 26 | V belt |  | SBP-4250
B Conti Machine No.4 | Continuous centrifugal | 27 | Steam valve size |  | 1/2" φ
B Conti Machine No.4 | Continuous centrifugal | 28 | Total opening area of holes of the basket |  | 1.672028 cm2
B Conti Machine No.4 | Continuous centrifugal | 29 | Total surface area of the basket |  | 276.948 cm2
B Conti Machine No.4 | Continuous centrifugal | 30 | opening % |  | 0.006
B Conti Machine No.4 | Continuous centrifugal | 31 | Gravity factor |  | 2085
B Conti Machine No.4 | Continuous centrifugal | 32 | No./Type of Nozzles |  | 10
C Conti machine no.(1 to 4) | Continuous centrifugal | 1 | Type |  | NK1100
C Conti machine no.(1 to 4) | Continuous centrifugal | 2 | Make/Duty |  | NHEC/CAW
C Conti machine no.(1 to 4) | Continuous centrifugal | 3 | Capacity T/hr |  | 5-7 T/hr
C Conti machine no.(1 to 4) | Continuous centrifugal | 4 | Feed Control Valve |  | 12 F
C Conti machine no.(1 to 4) | Continuous centrifugal | 5 | Main Feed valve
C Conti machine no.(1 to 4) | Continuous centrifugal | 6 | Main water Valve |  | 1" F
C Conti machine no.(1 to 4) | Continuous centrifugal | 7 | Lubrication Valve/Hose |  | 1/4" F x 2 mtr
C Conti machine no.(1 to 4) | Continuous centrifugal | 8 | Nozzle Valve/Hose |  | 1/2" F x 2 mtr
C Conti machine no.(1 to 4) | Continuous centrifugal | 9 | Basket Size (Dia) |  | 1100 mm F
C Conti machine no.(1 to 4) | Continuous centrifugal | 10 | Basket Angle |  | 30o
C Conti machine no.(1 to 4) | Continuous centrifugal | 11 | Size of Hole/No. of Hole
C Conti machine no.(1 to 4) | Continuous centrifugal | i | Size of Hole/No. of Hole — Top |  | 10 mm x 45 nos
C Conti machine no.(1 to 4) | Continuous centrifugal | ii | Size of Hole/No. of Hole — Cone |  | 6 mm x (24x5) = 120 nos
C Conti machine no.(1 to 4) | Continuous centrifugal | iii | Size of Hole/No. of Hole — Bottom |  | 16 mm x 12 nos
C Conti machine no.(1 to 4) | Continuous centrifugal | 12 | Extra Holes Provided
C Conti machine no.(1 to 4) | Continuous centrifugal | 13 | No./Types of nozzle |  | 2 nos
C Conti machine no.(1 to 4) | Continuous centrifugal | 14 | Product Distributor
C Conti machine no.(1 to 4) | Continuous centrifugal | 15 | Supporting Linner Size |  | 4 mesh x 16 SWG
C Conti machine no.(1 to 4) | Continuous centrifugal | 16 | Nickle Screen Size(MM) |  | 0.06 mm
C Conti machine no.(1 to 4) | Continuous centrifugal | 17 | Bearing Housing |  | NU 2215 x 02 nos, QJ-215 x 01 nos
C Conti machine no.(1 to 4) | Continuous centrifugal | 18 | Molasses Chamber Size (Diax Hight) |  | 1200 x 700
C Conti machine no.(1 to 4) | Continuous centrifugal | 19 | Molasses outlet pipe size |  | 6" F
C Conti machine no.(1 to 4) | Continuous centrifugal | 20 | Monitor casing Size (Dia x Hight) |  | 1800 x 1325
C Conti machine no.(1 to 4) | Continuous centrifugal | 21 | Washing Coil (Dia) |  | 1" F
C Conti machine no.(1 to 4) | Continuous centrifugal | 22 | U Rubber coupling
C Conti machine no.(1 to 4) | Continuous centrifugal | 23 | Basket Pulley Size |  | 235 mm F
C Conti machine no.(1 to 4) | Continuous centrifugal | 24 | Motor Pulley Size |  | 322 mm F
C Conti machine no.(1 to 4) | Continuous centrifugal | 25 | Motor RPM (H.P. x RPM) |  | 75 x 1480
C Conti machine no.(1 to 4) | Continuous centrifugal | 26 | Final RPM of Machine |  | 2028
C Conti machine no.(1 to 4) | Continuous centrifugal | 27 | V Belt |  | C-150
C Conti machine no.(1 to 4) | Continuous centrifugal | 28 | Steam Valve |  | 1/2 " F
C Conti machine no.(1 to 4) | Continuous centrifugal | 29 | Total opening area of basket |  | 0.933522 cm2
C Conti machine no.(1 to 4) | Continuous centrifugal | 30 | Total surface area of basket |  | 174.8666 cm2
C Conti machine no.(1 to 4) | Continuous centrifugal | 31 | opening% |  | 0.0053
C Conti machine no.(1 to 4) | Continuous centrifugal | 32 | Gravity Factor |  | 2543
C Conti machine no.(1 to 4) | Continuous centrifugal | 33 | No./Type of Nozzle
C Conti machine no.5 | Continuous centrifugal | 1 | Type |  | NK1100
C Conti machine no.5 | Continuous centrifugal | 2 | Make/Duty |  | NHEC/CAW
C Conti machine no.5 | Continuous centrifugal | 3 | Capacity T/hr |  | 5-7 T/hr
C Conti machine no.5 | Continuous centrifugal | 4 | Feed Control Valve |  | 12 F
C Conti machine no.5 | Continuous centrifugal | 5 | Main Feed valve
C Conti machine no.5 | Continuous centrifugal | 6 | Main water Valve |  | 1" F
C Conti machine no.5 | Continuous centrifugal | 7 | Lubrication Valve/Hose |  | 1/4" F x 2 mtr
C Conti machine no.5 | Continuous centrifugal | 8 | Nozzle Valve/Hose |  | 1/2" F x 2 mtr
C Conti machine no.5 | Continuous centrifugal | 9 | Basket Size (Dia) |  | 1100 mm F
C Conti machine no.5 | Continuous centrifugal | 10 | Basket Angle |  | 30o
C Conti machine no.5 | Continuous centrifugal | 11 | Size of Hole/No. of Hole
C Conti machine no.5 | Continuous centrifugal | i | Size of Hole/No. of Hole — Top |  | 10 mm x 45 nos
C Conti machine no.5 | Continuous centrifugal | ii | Size of Hole/No. of Hole — Cone |  | 6 mm x (24x5) = 120 nos
C Conti machine no.5 | Continuous centrifugal | iii | Size of Hole/No. of Hole — Bottom |  | 16 mm x 12 nos
C Conti machine no.5 | Continuous centrifugal | 12 | Extra Holes Provided
C Conti machine no.5 | Continuous centrifugal | 13 | No./Types of nozzle |  | 2 nos
C Conti machine no.5 | Continuous centrifugal | 14 | Product Distributor
C Conti machine no.5 | Continuous centrifugal | 15 | Supporting Linner Size |  | 4 mesh x 16 SWG
C Conti machine no.5 | Continuous centrifugal | 16 | Nickle Screen Size(MM) |  | 0.06 mm
C Conti machine no.5 | Continuous centrifugal | 17 | Bearing Housing |  | NU 2215 x 02 nos, QJ-215 x 01 nos
C Conti machine no.5 | Continuous centrifugal | 18 | Molasses Chamber Size (Diax Hight) |  | 1200 x 700
C Conti machine no.5 | Continuous centrifugal | 19 | Molasses outlet pipe size |  | 6" F
C Conti machine no.5 | Continuous centrifugal | 20 | Monitor casing Size (Dia x Hight) |  | 1800 x 1325
C Conti machine no.5 | Continuous centrifugal | 21 | Washing Coil (Dia) |  | 1" F
C Conti machine no.5 | Continuous centrifugal | 22 | U Rubber coupling
C Conti machine no.5 | Continuous centrifugal | 23 | Basket Pulley Size |  | 235 mm F
C Conti machine no.5 | Continuous centrifugal | 24 | Motor Pulley Size |  | 324 mm F
C Conti machine no.5 | Continuous centrifugal | 25 | Motor RPM (H.P. x RPM) |  | 75 x 1480
C Conti machine no.5 | Continuous centrifugal | 26 | Final RPM of Machine |  | 2028
C Conti machine no.5 | Continuous centrifugal | 27 | V Belt |  | C-150
C Conti machine no.5 | Continuous centrifugal | 28 | Steam Valve |  | 1/2 " F
C Conti machine no.5 | Continuous centrifugal | 29 | Total opening area of basket |  | 0.933522 cm2
C Conti machine no.5 | Continuous centrifugal | 30 | Total surface area of basket |  | 174.8666 cm2
C Conti machine no.5 | Continuous centrifugal | 31 | opening% |  | 0.0053
C Conti machine no.5 | Continuous centrifugal | 32 | Gravity Factor |  | 2605
C Conti machine no.5 | Continuous centrifugal | 33 | No./Type of Nozzle
C Conti machine no.6 | Continuous centrifugal | 1 | Type |  | NK1100
C Conti machine no.6 | Continuous centrifugal | 2 | Make/Duty |  | NHEC/CAW
C Conti machine no.6 | Continuous centrifugal | 3 | Capacity T/hr |  | 5-7 T/hr
C Conti machine no.6 | Continuous centrifugal | 4 | Feed Control Valve |  | 12 F pulp
C Conti machine no.6 | Continuous centrifugal | 5 | Main Feed valve |  | 12 F pulp
C Conti machine no.6 | Continuous centrifugal | 6 | Main water Valve |  | 1" F
C Conti machine no.6 | Continuous centrifugal | 7 | Lubrication Valve/Hose |  | 1/4" F x 2 mtr
C Conti machine no.6 | Continuous centrifugal | 8 | Nozzle Valve/Hose |  | 1/2" F x 1 mtr
C Conti machine no.6 | Continuous centrifugal | 9 | Washing valve/ hose |  | 1/2" F x 1.5 mtr
C Conti machine no.6 | Continuous centrifugal | 10 | Basket Size (Dia) |  | 1100 mm F
C Conti machine no.6 | Continuous centrifugal | 11 | Basket Angle |  | 30o
C Conti machine no.6 | Continuous centrifugal | 12 | Size of Hole/No. of Hole
C Conti machine no.6 | Continuous centrifugal | i | Size of Hole/No. of Hole — Top |  | 8 mm x 46 nos
C Conti machine no.6 | Continuous centrifugal | ii | Size of Hole/No. of Hole — Cone |  | 8 mm x 276 nos
C Conti machine no.6 | Continuous centrifugal | iii | Size of Hole/No. of Hole — Bottom |  | 16 mm x 12 nos
C Conti machine no.6 | Continuous centrifugal | 13 | Extra Holes Provided |  | 119mm x 8 mm x 24 nos
C Conti machine no.6 | Continuous centrifugal | 14 | No./Types of nozzle |  | 2 nos
C Conti machine no.6 | Continuous centrifugal | 15 | Product Distributor
C Conti machine no.6 | Continuous centrifugal | 16 | Supporting Linner Size |  | 4 mesh x 16 SWG
C Conti machine no.6 | Continuous centrifugal | 17 | Nickle Screen Size(MM) |  | 0.05 mm
C Conti machine no.6 | Continuous centrifugal | 18 | Bearing Housing |  | NU 2215 x 02 nos, QJ-215 x 01 nos
C Conti machine no.6 | Continuous centrifugal | 19 | Molasses Chamber Size (Diax Hight) |  | 1200 x 700
C Conti machine no.6 | Continuous centrifugal | 20 | Molasses outlet pipe size |  | 6" F
C Conti machine no.6 | Continuous centrifugal | 21 | Monitor casing Size (Dia x Hight) |  | 1800 x 1325
C Conti machine no.6 | Continuous centrifugal | 22 | Washing Coil (Dia) |  | 1" F
C Conti machine no.6 | Continuous centrifugal | 23 | U Rubber coupling
C Conti machine no.6 | Continuous centrifugal | 24 | Basket Pulley Size |  | 235 mm F
C Conti machine no.6 | Continuous centrifugal | 25 | Motor Pulley Size |  | 328 mm F
C Conti machine no.6 | Continuous centrifugal | 26 | Motor RPM (H.P. x RPM) |  | 75 x 1480
C Conti machine no.6 | Continuous centrifugal | 27 | Final RPM of Machine |  | 2065
C Conti machine no.6 | Continuous centrifugal | 28 | V Belt |  | C-150
C Conti machine no.6 | Continuous centrifugal | 29 | Steam Valve |  | 1/2 " F
C Conti machine no.6 | Continuous centrifugal | 30 | Total opening area of basket |  | 4.1394 cm2
C Conti machine no.6 | Continuous centrifugal | 31 | Total surface area of basket |  | 139.1334 cm2
C Conti machine no.6 | Continuous centrifugal | 32 | opening% |  | 0.02975
C Conti machine no.6 | Continuous centrifugal | 33 | Gravity Factor |  | 2605
C Conti machine no.6 | Continuous centrifugal | 34 | No./Type of Nozzle
C Conti machine no.7,8 & 9 | Continuous centrifugal | 1 | Type |  | NK1100
C Conti machine no.7,8 & 9 | Continuous centrifugal | 2 | Make/Duty |  | NHEC/CAW
C Conti machine no.7,8 & 9 | Continuous centrifugal | 3 | Capacity T/hr |  | 5-7 T/hr
C Conti machine no.7,8 & 9 | Continuous centrifugal | 4 | Feed Control Valve |  | 12 F pulp
C Conti machine no.7,8 & 9 | Continuous centrifugal | 5 | Main Feed valve |  | 12 F pulp
C Conti machine no.7,8 & 9 | Continuous centrifugal | 6 | Main water Valve |  | 1" F
C Conti machine no.7,8 & 9 | Continuous centrifugal | 7 | Lubrication Valve/Hose |  | 1/4" F x 2 mtr
C Conti machine no.7,8 & 9 | Continuous centrifugal | 8 | Nozzle Valve/Hose |  | 1/2" F x 1 mtr
C Conti machine no.7,8 & 9 | Continuous centrifugal | 9 | Washing valve/ hose |  | 1/2" F x 2 mtr
C Conti machine no.7,8 & 9 | Continuous centrifugal | 10 | Basket Size (Dia) |  | 1100 mm F
C Conti machine no.7,8 & 9 | Continuous centrifugal | 11 | Basket Angle |  | 30o
C Conti machine no.7,8 & 9 | Continuous centrifugal | 12 | Size of Hole/No. of Hole
C Conti machine no.7,8 & 9 | Continuous centrifugal | i | Size of Hole/No. of Hole — Top |  | 6 mm x 46 nos
C Conti machine no.7,8 & 9 | Continuous centrifugal | ii | Size of Hole/No. of Hole — Cone |  | 6 mm x 120 nos
C Conti machine no.7,8 & 9 | Continuous centrifugal | iii | Size of Hole/No. of Hole — Bottom |  | 16 mm x 12 nos
C Conti machine no.7,8 & 9 | Continuous centrifugal | 13 | Extra Holes Provided
C Conti machine no.7,8 & 9 | Continuous centrifugal | 14 | No./Types of nozzle |  | 2 nos
C Conti machine no.7,8 & 9 | Continuous centrifugal | 15 | Product Distributor
C Conti machine no.7,8 & 9 | Continuous centrifugal | 16 | Supporting Linner Size |  | 4 mesh x 16 SWG
C Conti machine no.7,8 & 9 | Continuous centrifugal | 17 | Nickle Screen Size(MM) |  | 0.05 mm
C Conti machine no.7,8 & 9 | Continuous centrifugal | 18 | Bearing Housing |  | NU 2215 x 02 nos, QJ-215 x 01 nos
C Conti machine no.7,8 & 9 | Continuous centrifugal | 19 | Molasses Chamber Size (Diax Hight) |  | 1200 x 700
C Conti machine no.7,8 & 9 | Continuous centrifugal | 20 | Molasses outlet pipe size |  | 6" F
C Conti machine no.7,8 & 9 | Continuous centrifugal | 21 | Monitor casing Size (Dia x Hight) |  | 1800 x 1325
C Conti machine no.7,8 & 9 | Continuous centrifugal | 22 | Washing Coil (Dia) |  | 1" F
C Conti machine no.7,8 & 9 | Continuous centrifugal | 23 | U Rubber coupling
C Conti machine no.7,8 & 9 | Continuous centrifugal | 24 | Basket Pulley Size |  | 235 mm F
C Conti machine no.7,8 & 9 | Continuous centrifugal | 25 | Motor Pulley Size |  | 328 mm F
C Conti machine no.7,8 & 9 | Continuous centrifugal | 26 | Motor RPM (H.P. x RPM) |  | 75 x 1480
C Conti machine no.7,8 & 9 | Continuous centrifugal | 27 | Final RPM of Machine |  | 2065
C Conti machine no.7,8 & 9 | Continuous centrifugal | 28 | V Belt |  | C-150
C Conti machine no.7,8 & 9 | Continuous centrifugal | 29 | Steam Valve |  | 1/2 " F
C Conti machine no.7,8 & 9 | Continuous centrifugal | 30 | Total opening area of basket |  | 0.710268 cm2
C Conti machine no.7,8 & 9 | Continuous centrifugal | 31 | Total surface area of basket |  | 139.1334 cm2
C Conti machine no.7,8 & 9 | Continuous centrifugal | 32 | opening% |  | 0.0051
C Conti machine no.7,8 & 9 | Continuous centrifugal | 33 | Gravity Factor |  | 2605
C Conti machine no.7,8 & 9 | Continuous centrifugal | 34 | No./Type of Nozzle
C Conti machine no.10 | Continuous centrifugal | 1 | Type |  | NK1100
C Conti machine no.10 | Continuous centrifugal | 2 | Make/Duty |  | NHEC/CAW
C Conti machine no.10 | Continuous centrifugal | 3 | Capacity T/hr |  | 5-7 T/hr
C Conti machine no.10 | Continuous centrifugal | 4 | Feed Control Valve |  | 12 F pulp
C Conti machine no.10 | Continuous centrifugal | 5 | Main Feed valve |  | 12 F pulp
C Conti machine no.10 | Continuous centrifugal | 6 | Main water Valve |  | 1" F
C Conti machine no.10 | Continuous centrifugal | 7 | Lubrication Valve/Hose |  | 1/4" F x 2 mtr
C Conti machine no.10 | Continuous centrifugal | 8 | Nozzle Valve/Hose |  | 1/2" F x 1 mtr
C Conti machine no.10 | Continuous centrifugal | 9 | Washing valve/ hose |  | 1/2" F x 2 mtr
C Conti machine no.10 | Continuous centrifugal | 10 | Basket Size (Dia) |  | 1100 mm F
C Conti machine no.10 | Continuous centrifugal | 11 | Basket Angle |  | 30o
C Conti machine no.10 | Continuous centrifugal | 12 | Size of Hole/No. of Hole
C Conti machine no.10 | Continuous centrifugal | i | Size of Hole/No. of Hole — Top |  | 8 mm x 46 nos
C Conti machine no.10 | Continuous centrifugal | ii | Size of Hole/No. of Hole — Cone |  | 8 mm x 276 nos
C Conti machine no.10 | Continuous centrifugal | iii | Size of Hole/No. of Hole — Bottom |  | 16 mm x 12 nos
C Conti machine no.10 | Continuous centrifugal | 13 | Extra Holes Provided |  | 119mm x 8 mm x 24 nos
C Conti machine no.10 | Continuous centrifugal | 14 | No./Types of nozzle |  | 2 nos
C Conti machine no.10 | Continuous centrifugal | 15 | Product Distributor
C Conti machine no.10 | Continuous centrifugal | 16 | Supporting Linner Size |  | 4 mesh x 16 SWG
C Conti machine no.10 | Continuous centrifugal | 17 | Nickle Screen Size(MM) |  | 0.05 mm
C Conti machine no.10 | Continuous centrifugal | 18 | Bearing Housing |  | NU 2215 x 02 nos, QJ-215 x 01 nos
C Conti machine no.10 | Continuous centrifugal | 19 | Molasses Chamber Size (Dia x Hight) |  | 1200 x 700
C Conti machine no.10 | Continuous centrifugal | 20 | Molasses outlet pipe size |  | 6" F
C Conti machine no.10 | Continuous centrifugal | 21 | Monitor casing Size (Dia x Hight) |  | 1800 x 1325
C Conti machine no.10 | Continuous centrifugal | 22 | Washing Coil (Dia) |  | 1" F
C Conti machine no.10 | Continuous centrifugal | 23 | U Rubber coupling |  | 6" F
C Conti machine no.10 | Continuous centrifugal | 24 | Basket Pulley Size |  | 235 mm F
C Conti machine no.10 | Continuous centrifugal | 25 | Motor Pulley Size |  | 325 mm F
C Conti machine no.10 | Continuous centrifugal | 26 | Motor RPM (H.P. x RPM) |  | 75 x 1480
C Conti machine no.10 | Continuous centrifugal | 27 | Final RPM of Machine |  | 2065
C Conti machine no.10 | Continuous centrifugal | 28 | V Belt |  | C-150
C Conti machine no.10 | Continuous centrifugal | 29 | Steam Valve |  | 1/2 " F
C Conti machine no.10 | Continuous centrifugal | 30 | Total opening area of basket |  | 1.477056 cm2
C Conti machine no.10 | Continuous centrifugal | 31 | Total surface area of basket |  | 139.1334 cm2
C Conti machine no.10 | Continuous centrifugal | 32 | opening% |  | 0.0106
C Conti machine no.10 | Continuous centrifugal | 33 | Gravity Factor |  | 2560
C Conti machine no.10 | Continuous centrifugal | 34 | No./Type of Nozzle
C Conti machine no.11 & 12 | Continuous centrifugal | 1 | Type |  | NK1100
C Conti machine no.11 & 12 | Continuous centrifugal | 2 | Make/Duty |  | NHEC/CAW
C Conti machine no.11 & 12 | Continuous centrifugal | 3 | Capacity T/hr |  | 5-7 T/hr
C Conti machine no.11 & 12 | Continuous centrifugal | 4 | Feed Control Valve |  | 12 F pulp
C Conti machine no.11 & 12 | Continuous centrifugal | 5 | Main Feed valve |  | 12 F pulp
C Conti machine no.11 & 12 | Continuous centrifugal | 6 | Main water Valve |  | 1" F
C Conti machine no.11 & 12 | Continuous centrifugal | 7 | Lubrication Valve/Hose |  | 1/4" F x 2 mtr
C Conti machine no.11 & 12 | Continuous centrifugal | 8 | Nozzle Valve/Hose |  | 1/2" F x 1 mtr
C Conti machine no.11 & 12 | Continuous centrifugal | 9 | Washing valve/ hose |  | 1/2" F x 2 mtr
C Conti machine no.11 & 12 | Continuous centrifugal | 10 | Basket Size (Dia) |  | 1100 mm F
C Conti machine no.11 & 12 | Continuous centrifugal | 11 | Basket Angle |  | 30o
C Conti machine no.11 & 12 | Continuous centrifugal | 12 | Size of Hole/No. of Hole
C Conti machine no.11 & 12 | Continuous centrifugal | i | Size of Hole/No. of Hole — Top |  | 8 mm x 46 nos
C Conti machine no.11 & 12 | Continuous centrifugal | ii | Size of Hole/No. of Hole — Cone |  | 8 mm x 192 nos
C Conti machine no.11 & 12 | Continuous centrifugal | iii | Size of Hole/No. of Hole — Bottom |  | 16 mm x 14 nos
C Conti machine no.11 & 12 | Continuous centrifugal | 13 | Extra Holes Provided
C Conti machine no.11 & 12 | Continuous centrifugal | 14 | No./Types of nozzle |  | 2 nos
C Conti machine no.11 & 12 | Continuous centrifugal | 15 | Product Distributor
C Conti machine no.11 & 12 | Continuous centrifugal | 16 | Supporting Linner Size |  | 4 mesh x 16 SWG
C Conti machine no.11 & 12 | Continuous centrifugal | 17 | Nickle Screen Size(MM) |  | 0.05 mm
C Conti machine no.11 & 12 | Continuous centrifugal | 18 | Bearing Housing |  | NU 2215 x 02 nos, QJ-215 x 01 nos
C Conti machine no.11 & 12 | Continuous centrifugal | 19 | Molasses Chamber Size (Dia x Hight) |  | 1200 x 700
C Conti machine no.11 & 12 | Continuous centrifugal | 20 | Molasses outlet pipe size |  | 6" F
C Conti machine no.11 & 12 | Continuous centrifugal | 21 | Monitor casing Size (Dia x Hight) |  | 1800 x 1325
C Conti machine no.11 & 12 | Continuous centrifugal | 22 | Washing Coil (Dia) |  | 1" F
C Conti machine no.11 & 12 | Continuous centrifugal | 23 | U Rubber coupling |  | 6" F
C Conti machine no.11 & 12 | Continuous centrifugal | 24 | Basket Pulley Size |  | 235 mm F
C Conti machine no.11 & 12 | Continuous centrifugal | 25 | Motor Pulley Size |  | 325 mm F
C Conti machine no.11 & 12 | Continuous centrifugal | 26 | Motor RPM (H.P. x RPM) |  | 75 x 1480
C Conti machine no.11 & 12 | Continuous centrifugal | 27 | Final RPM of Machine |  | 2065
C Conti machine no.11 & 12 | Continuous centrifugal | 28 | V Belt |  | C-150
C Conti machine no.11 & 12 | Continuous centrifugal | 29 | Steam Valve |  | 1/2 " F
C Conti machine no.11 & 12 | Continuous centrifugal | 30 | Total opening area of basket |  | 1.477056 cm2
C Conti machine no.11 & 12 | Continuous centrifugal | 31 | Total surface area of basket |  | 139.1334 cm2
C Conti machine no.11 & 12 | Continuous centrifugal | 32 | opening% |  | 0.0106
C Conti machine no.11 & 12 | Continuous centrifugal | 33 | Gravity Factor |  | 2560
C Conti machine no.11 & 12 | Continuous centrifugal | 34 | No./Type of Nozzle
A Pugmill No.1 | Pugmill | 1 | Size (LengthxWidth x Depth) |  | 2200 x 1120 x 1200)
A Pugmill No.1 | Pugmill | 2 | Shaft Size |  | 5"
A Pugmill No.1 | Pugmill | 3 | Driven Teeth |  | 4 nos
A Pugmill No.1 | Pugmill | 4 | Drive Wheel Teeth |  | 40 x2-1/2" pitch
A Pugmill No.1 | Pugmill | 5 | R.G. Box Make/Type |  | Radicon U-600
A Pugmill No.1 | Pugmill | 6 | Ratio |  | 25:1
A Pugmill No.1 | Pugmill | 7 | Motor (H.P. x R.P.M.) |  | 10 x 1440
A Pugmill No.1 | Pugmill | 8 | Effective R.P.M.) |  | 7.2
A Pugmill No.2 | Pugmill | 1 | Size (LengthxWidthx Depth) |  | 3900 x 800 x 1500) mm
A Pugmill No.2 | Pugmill | 2 | Shaft Size |  | 5-1/2"
A Pugmill No.2 | Pugmill | 3 | Driven Teeth |  | 5 nos
A Pugmill No.2 | Pugmill | 4 | Drive Wheel Teeth |  | 40 x2-1/2" pitch
A Pugmill No.2 | Pugmill | 5 | R.G. Box Make/Type |  | Radicon U-600
A Pugmill No.2 | Pugmill | 6 | Ratio |  | 25:1
A Pugmill No.2 | Pugmill | 7 | Motor (H.P. x R.P.M.) |  | 7.5 x 950
A Pugmill No.2 | Pugmill | 8 | Effective R.P.M.) |  | 1.5
A Pugmill No.4 | Pugmill | 1 | Size (LengthxWidthx Depth) |  | 4300 x 1020 x 1420) mm
A Pugmill No.4 | Pugmill | 2 | Shaft Size |  | 4"
A Pugmill No.4 | Pugmill | 3 | Driven Teeth |  | 5 nos
A Pugmill No.4 | Pugmill | 4 | Drive Wheel Teeth |  | 40 nos x 2-1/2" pitch
A Pugmill No.4 | Pugmill | 5 | R.G. Box Make/Type |  | Aurord /
A Pugmill No.4 | Pugmill | 6 | Ratio |  | 25:1 L
A Pugmill No.4 | Pugmill | 7 | Motor (H.P. x R.P.M.) |  | 10 x 1440
A Pugmill No.4 | Pugmill | 8 | Effective R.P.M.) |  | 1.5
B Pugmill No.1 | Pugmill | 1 | Size (LengthxWidthx Depth) |  | 5000 x 1000 x 1140) mm
B Pugmill No.1 | Pugmill | 2 | Shaft Size |  | 4"
B Pugmill No.1 | Pugmill | 3 | Driven Teeth |  | 5 nos
B Pugmill No.1 | Pugmill | 4 | Drive Wheel Teeth |  | 40 nos x 2-1/2" pitch
B Pugmill No.1 | Pugmill | 5 | R.G. Box Make/Type |  | Allroyd Suma-7
B Pugmill No.1 | Pugmill | 6 | Ratio |  | 40 : 1 L
B Pugmill No.1 | Pugmill | 7 | Motor (H.P. x R.P.M.) |  | 5 x 1440
B Pugmill No.1 | Pugmill | 8 | Effective R.P.M.) |  | 4.5
A-1/CAW Pugmill | Pugmill | 1 | Size (LengthxWidthx Depth) |  | 6440 x 1000 x 1140) mm
A-1/CAW Pugmill | Pugmill | 2 | Shaft Size |  | 5-1/2"
A-1/CAW Pugmill | Pugmill | 3 | Driven Teeth |  | 5 nos
A-1/CAW Pugmill | Pugmill | 4 | Drive Wheel Teeth |  | 40 nos x 2-1/2" pitch
A-1/CAW Pugmill | Pugmill | 5 | R.G. Box Make/Type |  | Radicon /U-600
A-1/CAW Pugmill | Pugmill | 6 | Ratio |  | 40 : 1 L
A-1/CAW Pugmill | Pugmill | 7 | Motor (H.P. x R.P.M.) |  | 10 x 1440
A-1/CAW Pugmill | Pugmill | 8 | Effective R.P.M.) |  | 4.5
B magma Mixer No.1 & 2 | Magma mixer | 1 | Size (LengthxWidthx Depth) |  | 5000 x 1150 x 950 mm
B magma Mixer No.1 & 2 | Magma mixer | 2 | Shaft Size |  | 5"
B magma Mixer No.1 & 2 | Magma mixer | 3 | Driven Teeth |  | 20 nos
B magma Mixer No.1 & 2 | Magma mixer | 4 | Drive Wheel Teeth |  | 47 nos (2 shaft)
B magma Mixer No.1 & 2 | Magma mixer | 5 | R.G. Box Make/Type |  | Greaves /U-600
B magma Mixer No.1 & 2 | Magma mixer | 6 | Ratio |  | 30 : 1 L
B magma Mixer No.1 & 2 | Magma mixer | 7 | Motor (H.P. x R.P.M.) |  | 10 x 1440
B magma Mixer No.1 & 2 | Magma mixer | 8 | Effective R.P.M.) |  | 20.4
CFW magma Mixer No.1 (machine No.11 & 12) | Magma mixer | 1 | Size (LengthxWidthx Depth) |  | 4000 x 1000 x 850 mm
CFW magma Mixer No.1 (machine No.11 & 12) | Magma mixer | 2 | Shaft Size |  | 5" x 2 nos
CFW magma Mixer No.1 (machine No.11 & 12) | Magma mixer | 3 | Driven Teeth |  | 20 nos
CFW magma Mixer No.1 (machine No.11 & 12) | Magma mixer | 4 | Drive Wheel Teeth |  | 50 nos x 2 nos
CFW magma Mixer No.1 (machine No.11 & 12) | Magma mixer | 5 | R.G. Box Make/Type |  | Greaves /U-600
CFW magma Mixer No.1 (machine No.11 & 12) | Magma mixer | 6 | Ratio |  | 25 : 1 L
CFW magma Mixer No.1 (machine No.11 & 12) | Magma mixer | 7 | Motor (H.P. x R.P.M.) |  | 10 x 960
CFW magma Mixer No.1 (machine No.11 & 12) | Magma mixer | 8 | Effective R.P.M.) |  | 15.40
CFW magma Mixer No.1 (machine No.7,8,9 & 10) | Magma mixer | 1 | Size (LengthxWidthx Depth) |  | 6650 x 1040 x 800) mm
CFW magma Mixer No.1 (machine No.7,8,9 & 10) | Magma mixer | 2 | Shaft Size |  | 5" (Rectunglar)
CFW magma Mixer No.1 (machine No.7,8,9 & 10) | Magma mixer | 3 | Driven Teeth |  | 56 nos
CFW magma Mixer No.1 (machine No.7,8,9 & 10) | Magma mixer | 4 | Drive Wheel Teeth |  | 56 nos
CFW magma Mixer No.1 (machine No.7,8,9 & 10) | Magma mixer | 5 | R.G. Box Make/Type |  | Greaves /U-600
CFW magma Mixer No.1 (machine No.7,8,9 & 10) | Magma mixer | 6 | Ratio |  | 60 : 1 R
CFW magma Mixer No.1 (machine No.7,8,9 & 10) | Magma mixer | 7 | Motor (H.P. x R.P.M.) |  | 20 x 1440
CFW magma Mixer No.1 (machine No.7,8,9 & 10) | Magma mixer | 8 | Effective R.P.M.) |  | 24
CAW magma Mixer No.1 (machine No.6) | Magma mixer | 1 | Size (LengthxWidthx Depth) |  | 2400 x 1030 x 970 mm
CAW magma Mixer No.1 (machine No.6) | Magma mixer | 2 | Shaft Size |  | 5"
CAW magma Mixer No.1 (machine No.6) | Magma mixer | 3 | Driven Teeth |  | 5 nos
CAW magma Mixer No.1 (machine No.6) | Magma mixer | 4 | Drive Wheel Teeth |  | 40 nos x 2-1/2" pitch
CAW magma Mixer No.1 (machine No.6) | Magma mixer | 5 | Pulley Size |  | 500 mm
CAW magma Mixer No.1 (machine No.6) | Magma mixer | 6 | Motor Pulley Size |  | 190 mm
CAW magma Mixer No.1 (machine No.6) | Magma mixer | 7 | Motor (H.P. x R.P.M.) |  | 7.5 x 960
CAW magma Mixer No.1 (machine No.6) | Magma mixer | 8 | Effective R.P.M.) |  | 18.24
CAW magma Mixer No.1 (machine No.4 & 5) | Magma mixer | 1 | Size (LengthxWidthx Depth) |  | 3800 x 1050 x 900 mm
CAW magma Mixer No.1 (machine No.4 & 5) | Magma mixer | 2 | Shaft Size |  | 5" x 1 nos
CAW magma Mixer No.1 (machine No.4 & 5) | Magma mixer | 3 | Driven Teeth |  | 5 nos
CAW magma Mixer No.1 (machine No.4 & 5) | Magma mixer | 4 | Drive Wheel Teeth |  | 40 nos x 2-1/2" pitch
CAW magma Mixer No.1 (machine No.4 & 5) | Magma mixer | 5 | Pulley Size |  | 360 mm
CAW magma Mixer No.1 (machine No.4 & 5) | Magma mixer | 6 | Motor Pulley Size |  | 190 mm
CAW magma Mixer No.1 (machine No.4 & 5) | Magma mixer | 7 | Motor (H.P. x R.P.M.) |  | 20 x 960
CAW magma Mixer No.1 (machine No.4 & 5) | Magma mixer | 8 | Effective R.P.M.) |  | 25
CAW magma Mixer No.1 (machine No.1,2 & 3) | Magma mixer | 1 | Size (LengthxWidthx Depth) |  | 5300 x 1150 x 800 mm
CAW magma Mixer No.1 (machine No.1,2 & 3) | Magma mixer | 2 | Shaft Size |  | 5" x 2 nos
CAW magma Mixer No.1 (machine No.1,2 & 3) | Magma mixer | 3 | Driven Teeth |  | 45 nos
CAW magma Mixer No.1 (machine No.1,2 & 3) | Magma mixer | 4 | Drive Wheel Teeth |  | 45 nos
CAW magma Mixer No.1 (machine No.1,2 & 3) | Magma mixer | 5 | R.G. Box Make/Type |  | Greaves /U-600
CAW magma Mixer No.1 (machine No.1,2 & 3) | Magma mixer | 6 | Ratio |  | 60 : 1 L
CAW magma Mixer No.1 (machine No.1,2 & 3) | Magma mixer | 7 | Motor (H.P. x R.P.M.) |  | 15 x 1440
CAW magma Mixer No.1 (machine No.1,2 & 3) | Magma mixer | 8 | Effective R.P.M.) |  | 24
B Sugar Melter | Melter | 1 | Size (H x D ) |  | 1900 x 2130 mm
B Sugar Melter | Melter | 2 | Shaft Size |  | 4"
B Sugar Melter | Melter | 3 | Driven Teeth |  | 13
B Sugar Melter | Melter | 4 | Drive worm wheel teeth |  | 38
B Sugar Melter | Melter | 5 | R.G Box Make/Type |  | Greaves U-800
B Sugar Melter | Melter | 6 | Ratio |  | 30:1 L
B Sugar Melter | Melter | 7 | Motor (H.P. x RPM) |  | 15 x 1440
B Sugar Melter | Melter | 8 | Effective RPM |  | 16
B Sugar Melter | Melter | 9 | Manhole Size |  | 500 mm
B Sugar Melter | Melter | 10 | Steam Coil Size |  | 2-1/2" with hole 3 mm
B Sugar Melter | Melter | 11 | Volume of Melter |  | 7.05 m3
B Sugar Melter | Melter | 12 | Overflow gutter |  | 300 mm x 460 mm
A-1/CAW Sugar Melter | Melter | 1 | Size (H x D) |  | 1750 x 1820 mm
A-1/CAW Sugar Melter | Melter | 2 | Shaft Size |  | 4"
A-1/CAW Sugar Melter | Melter | 3 | Driven Teeth |  | 12
A-1/CAW Sugar Melter | Melter | 4 | Drive worm wheel teeth |  | 39
A-1/CAW Sugar Melter | Melter | 5 | R.G Box Make/Type |  | Greaves U-600
A-1/CAW Sugar Melter | Melter | 6 | Ratio |  | 25:1 L
A-1/CAW Sugar Melter | Melter | 7 | Motor (H.P. x RPM) |  | 15 x 1440
A-1/CAW Sugar Melter | Melter | 8 | Effective RPM |  | 17.72
A-1/CAW Sugar Melter | Melter | 9 | Manhole Size |  | 560 mm
A-1/CAW Sugar Melter | Melter | 10 | Steam Coil Size |  | 2-1/2"
A-1/CAW Sugar Melter | Melter | 11 | Volume of Melter |  | 4.55 m3
A-1/CAW Sugar Melter | Melter | 12 | Overflow Gutter |  | 280 mm x 410 mm
Rori Sugar Melter | Melter | 1 | Size (Lx W xD) |  | Size (Lx W xD)
Rori Sugar Melter | Melter | i | Size (Lx W xD) — Dia |  | 2060 mm
Rori Sugar Melter | Melter | ii | Size (Lx W xD) — Hight |  | 1630 mm
Rori Sugar Melter | Melter | 2 | Gutter |  | Gutter
Rori Sugar Melter | Melter | i | Gutter — Hight |  | 300 mm
Rori Sugar Melter | Melter | ii | Gutter — Width |  | 280 mm
Rori Sugar Melter | Melter | 3 | Shaft Size |  | 4"
Rori Sugar Melter | Melter | 4 | Driven Teeth
Rori Sugar Melter | Melter | 5 | Drive worm wheel teeth
Rori Sugar Melter | Melter | 6 | R.G Box Make/Type
Rori Sugar Melter | Melter | 7 | Ratio
Rori Sugar Melter | Melter | 8 | Motor (H.P. x RPM) |  | 1440
Rori Sugar Melter | Melter | 9 | Effective RPM
Rori Sugar Melter | Melter | 10 | Manhole Size |  | 530 mm
Rori Sugar Melter | Melter | 11 | Steam Coil Size |  | 2-1/2"
Rori Sugar Melter | Melter | 12 | Volume of Melter
Dirty Sugar Melter | Melter | 1 | Size (Lx W xD) |  | Size (Lx W xD)
Dirty Sugar Melter | Melter | i | Size (Lx W xD) — Dia |  | 1800 mm
Dirty Sugar Melter | Melter | ii | Size (Lx W xD) — Hight |  | 1140 mm
Dirty Sugar Melter | Melter | 2 | Gutter |  | Gutter
Dirty Sugar Melter | Melter | i | Gutter — Hight |  | 380 mm
Dirty Sugar Melter | Melter | ii | Gutter — Width |  | 300 mm
Dirty Sugar Melter | Melter | 3 | Shaft Size |  | 4"
Dirty Sugar Melter | Melter | 4 | Driven Teeth |  | 13
Dirty Sugar Melter | Melter | 5 | Drive worm wheel teeth |  | 44
Dirty Sugar Melter | Melter | 6 | R.G Box Make/Type |  | U-800
Dirty Sugar Melter | Melter | 7 | Ratio |  | 25;1
Dirty Sugar Melter | Melter | 8 | Motor (H.P. x RPM) |  | 15 x 1440
Dirty Sugar Melter | Melter | 9 | Effective RPM |  | 17
Dirty Sugar Melter | Melter | 10 | Manhole Size |  | 560 mm
Dirty Sugar Melter | Melter | 11 | Steam Coil Size |  | 2-1/2"
Dirty Sugar Melter | Melter | 12 | Volume of Melter
Hopper No.1 (NHEC Side) | Hopper | 1 | Tray Size (L x W x H) |  | 29'x 5' x 10"
Hopper No.1 (NHEC Side) | Hopper | 2 | Wodden Strip Size (Length) |  | 42" x 3"
Hopper No.1 (NHEC Side) | Hopper | 3 | No. of Strips |  | 13 x2 = 26
Hopper No.1 (NHEC Side) | Hopper | 4 | Fly wheel Size |  | 24"
Hopper No.1 (NHEC Side) | Hopper | 5 | Motor Pulley Size |  | 5-1/2"
Hopper No.1 (NHEC Side) | Hopper | 6 | Hopper (RPM) |  | 220
Hopper No.1 (NHEC Side) | Hopper | 7 | Motor ( H.P. x RPM) |  | 15 x 960
Hopper No.1 (NHEC Side) | Hopper | 8 | V Belt |  | C-128
Hopper No.1 (NHEC Side) | Hopper | 9 | Connecting rod Size( Tyre) |  | Buffer Tyre
Hopper No.1 (NHEC Side) | Hopper | 10 | Crank Shaft Size
Hopper No.1 (NHEC Side) | Hopper | 11 | Bearing |  | 22318 , 22226
Hopper No.2 (NHEC Side) | Hopper | 1 | Tray Size (L x W x H) |  | 28'x 5' x 10"
Hopper No.2 (NHEC Side) | Hopper | 2 | Wodden Strip Size (Length) |  | 42" x 3"
Hopper No.2 (NHEC Side) | Hopper | 3 | No. of Strips |  | 12 x2 = 26
Hopper No.2 (NHEC Side) | Hopper | 4 | Fly wheel Size |  | 24"
Hopper No.2 (NHEC Side) | Hopper | 5 | Motor Pulley Size |  | 5-1/2"
Hopper No.2 (NHEC Side) | Hopper | 6 | Hopper (RPM) |  | 220
Hopper No.2 (NHEC Side) | Hopper | 7 | Motor ( H.P. x RPM) |  | 15 x 960
Hopper No.2 (NHEC Side) | Hopper | 8 | V Belt |  | C-128
Hopper No.2 (NHEC Side) | Hopper | 9 | Connecting rod Size( Tyre) |  | Buffer Tyre
Hopper No.2 (NHEC Side) | Hopper | 10 | Bearing |  | 22218, 22224
Hopper No.2 (NHEC Side) | Hopper | 11 | Crank Shaft Size
Hopper No.3 (NHEC Side) | Hopper | 1 | Tray Size (L x W x H) |  | 38'x 5' x 10"
Hopper No.3 (NHEC Side) | Hopper | 2 | Wodden Strip Size (Length) |  | 36" x 3"
Hopper No.3 (NHEC Side) | Hopper | 3 | No. of Strips |  | 16 x2 = 32
Hopper No.3 (NHEC Side) | Hopper | 4 | Fly wheel Size |  | 24"
Hopper No.3 (NHEC Side) | Hopper | 5 | Motor Pulley Size |  | 5-1/2"
Hopper No.3 (NHEC Side) | Hopper | 6 | Hopper (RPM) |  | 220
Hopper No.3 (NHEC Side) | Hopper | 7 | Motor ( H.P. x RPM) |  | 20 x 960
Hopper No.3 (NHEC Side) | Hopper | 8 | V Belt |  | B-128
Hopper No.3 (NHEC Side) | Hopper | 9 | Connecting rod Size( Tyre) |  | Buffer Tyre
Hopper No.3 (NHEC Side) | Hopper | 10 | Bearing |  | 22218, 22224
Hopper No.3 (NHEC Side) | Hopper | 11 | Crank Shaft Size
Hopper No.4 (NHEC Side) | Hopper | 1 | Tray Size (L x W x H) |  | 30'x 5' x 10"
Hopper No.4 (NHEC Side) | Hopper | 2 | Wodden Strip Size (Length) |  | 36" x 3"
Hopper No.4 (NHEC Side) | Hopper | 3 | No. of Strips |  | 13 x2 = 26
Hopper No.4 (NHEC Side) | Hopper | 4 | Fly wheel Size |  | 26"
Hopper No.4 (NHEC Side) | Hopper | 5 | Motor Pulley Size |  | 4-1/2"
Hopper No.4 (NHEC Side) | Hopper | 6 | Hopper (RPM) |  | 166
Hopper No.4 (NHEC Side) | Hopper | 7 | Motor ( H.P. x RPM) |  | 10 x 1440
Hopper No.4 (NHEC Side) | Hopper | 8 | V Belt |  | B-128
Hopper No.4 (NHEC Side) | Hopper | 9 | Connecting rod Size( L x W x D) |  | 7' 4" x 7" x 3"
Hopper No.4 (NHEC Side) | Hopper | 10 | Bearing |  | 22218, 22224
Hopper No.4 (NHEC Side) | Hopper | 11 | Crank Shaft Size
Hopper No.5 (NHEC Side) | Hopper | 1 | Tray Size (L x W x H) |  | 22.5'x 5' x 10"
Hopper No.5 (NHEC Side) | Hopper | 2 | Wodden Strip Size (Length) |  | 31" x 3"
Hopper No.5 (NHEC Side) | Hopper | 3 | No. of Strips |  | 8 x2 = 16
Hopper No.5 (NHEC Side) | Hopper | 4 | Fly wheel Size |  | 26"
Hopper No.5 (NHEC Side) | Hopper | 5 | Motor Pulley Size |  | 4-3/4"
Hopper No.5 (NHEC Side) | Hopper | 6 | Hopper (RPM) |  | 175
Hopper No.5 (NHEC Side) | Hopper | 7 | Motor ( H.P. x RPM) |  | 7.5 x 1440
Hopper No.5 (NHEC Side) | Hopper | 8 | V Belt |  | B-128
Hopper No.5 (NHEC Side) | Hopper | 9 | Connecting rod Size( L x W x D) |  | 7' 5" x 5" x 3.5"
Hopper No.5 (NHEC Side) | Hopper | 10 | Bearing |  | 22218, 22224
Hopper No.5 (NHEC Side) | Hopper | 11 | Crank Shaft Size
Hopper No.6 (NHEC Side) | Hopper | 1 | Tray Size (L x W x H) |  | 34.5'x 5' x 10"
Hopper No.6 (NHEC Side) | Hopper | 2 | Wodden Strip Size (Length) |  | 36" x 3"
Hopper No.6 (NHEC Side) | Hopper | 3 | No. of Strips |  | 16 x2 = 32
Hopper No.6 (NHEC Side) | Hopper | 4 | Fly wheel Size |  | 25"
Hopper No.6 (NHEC Side) | Hopper | 5 | Motor Pulley Size |  | 6-1/2"
Hopper No.6 (NHEC Side) | Hopper | 6 | Hopper (RPM) |  | 240
Hopper No.6 (NHEC Side) | Hopper | 7 | Motor ( H.P. x RPM) |  | 15 x 960
Hopper No.6 (NHEC Side) | Hopper | 8 | V Belt |  | B-128
Hopper No.6 (NHEC Side) | Hopper | 9 | Connecting rod Size( L x W x D) |  | 7' 5" x 5" x 4"
Hopper No.6 (NHEC Side) | Hopper | 10 | Bearing |  | 22218, 22224
Hopper No.6 (NHEC Side) | Hopper | 11 | Crank Shaft Size
Hopper No.7 (NHEC Side) | Hopper | 1 | Tray Size (L x W x H) |  | 32.5'x 5' x 10"
Hopper No.7 (NHEC Side) | Hopper | 2 | Wodden Strip Size (Length) |  | 29" x 3"
Hopper No.7 (NHEC Side) | Hopper | 3 | No. of Strips |  | 14 x2 = 28
Hopper No.7 (NHEC Side) | Hopper | 4 | Fly wheel Size |  | 25"
Hopper No.7 (NHEC Side) | Hopper | 5 | Motor Pulley Size |  | 6-3/4"
Hopper No.7 (NHEC Side) | Hopper | 6 | Hopper (RPM) |  | 240
Hopper No.7 (NHEC Side) | Hopper | 7 | Motor ( H.P. x RPM) |  | 15 x 960
Hopper No.7 (NHEC Side) | Hopper | 8 | V Belt |  | B-128
Hopper No.7 (NHEC Side) | Hopper | 9 | Connecting rod Size( L x W x D) |  | 7' 8" x 6" x 3"
Hopper No.7 (NHEC Side) | Hopper | 10 | Bearing |  | 22218, 22224
Hopper No.7 (NHEC Side) | Hopper | 11 | Crank Shaft Size
Hopper No.1 (1 Ton side) | Hopper | 1 | Tray Size (L x W x H) |  | 13'x 3.5' x 10"
Hopper No.1 (1 Ton side) | Hopper | 2 | Wodden Strip Size (Length) |  | 42" x 3"
Hopper No.1 (1 Ton side) | Hopper | 3 | No. of Strips |  | 4 x2 = 8
Hopper No.1 (1 Ton side) | Hopper | 4 | Fly wheel Size |  | 26"
Hopper No.1 (1 Ton side) | Hopper | 5 | Motor Pulley Size |  | 5-1/2"
Hopper No.1 (1 Ton side) | Hopper | 6 | Hopper (RPM) |  | 203
Hopper No.1 (1 Ton side) | Hopper | 7 | Motor ( H.P. x RPM) |  | 15 x 960
Hopper No.1 (1 Ton side) | Hopper | 8 | V Belt |  | C-136
Hopper No.1 (1 Ton side) | Hopper | 9 | Connecting rod Size( L x W x D) |  | 8.5" x 5" x 4"
Hopper No.1 (1 Ton side) | Hopper | 10 | Bearing |  | 22318 , 22226
Hopper No.1 (1 Ton side) | Hopper | 11 | Crank Shaft Size |  | L- 2210 mm , Dia- 80 mm
Hopper No.2 (1 Ton side) | Hopper | 1 | Tray Size (L x W x H) |  | 22'x 5' x 10"
Hopper No.2 (1 Ton side) | Hopper | 2 | Wodden Strip Size (Length) |  | 36" x 3"
Hopper No.2 (1 Ton side) | Hopper | 3 | No. of Strips |  | 10 x2 = 8
Hopper No.2 (1 Ton side) | Hopper | 4 | Fly wheel Size |  | 24"
Hopper No.2 (1 Ton side) | Hopper | 5 | Motor Pulley Size |  | 5-1/2"
Hopper No.2 (1 Ton side) | Hopper | 6 | Hopper (RPM) |  | 220
Hopper No.2 (1 Ton side) | Hopper | 7 | Motor ( H.P. x RPM) |  | 20 x 960
Hopper No.2 (1 Ton side) | Hopper | 8 | V Belt |  | C-136
Hopper No.2 (1 Ton side) | Hopper | 9 | Connecting rod Size( L x W x D) |  | 7.7" x 6" x 3"
Hopper No.2 (1 Ton side) | Hopper | 10 | Bearing/ Bush) |  | 22226 , 22318
Hopper No.2 (1 Ton side) | Hopper | 11 | Crank Shaft Size |  | L- 2210, Dia- 80 mm
Hopper No.3 (1 Ton side) | Hopper | 1 | Tray Size (L x W x H) |  | 17'x 5' x 10"
Hopper No.3 (1 Ton side) | Hopper | 2 | Wodden Strip Size (Length) |  | 36" x 3"
Hopper No.3 (1 Ton side) | Hopper | 3 | No. of Strips |  | 5 x2 = 10
Hopper No.3 (1 Ton side) | Hopper | 4 | Fly wheel Size |  | 25"
Hopper No.3 (1 Ton side) | Hopper | 5 | Motor Pulley Size |  | 6"
Hopper No.3 (1 Ton side) | Hopper | 6 | Hopper (RPM) |  | 230
Hopper No.3 (1 Ton side) | Hopper | 7 | Motor ( H.P. x RPM) |  | 15 x 960
Hopper No.3 (1 Ton side) | Hopper | 8 | V Belt |  | C-136
Hopper No.3 (1 Ton side) | Hopper | 9 | Connecting rod Size( L x W x D) |  | 7.7" x 6" x 3"
Hopper No.3 (1 Ton side) | Hopper | 10 | Bearing/ Bush) |  | 22226, 22318
Hopper No.3 (1 Ton side) | Hopper | 11 | Crank Shaft Size |  | L-2210 ,Dia- 80 mm
Hopper No.4 (1 Ton side) | Hopper | 1 | Tray Size (L x W x H) |  | 31'x 5' x 10"
Hopper No.4 (1 Ton side) | Hopper | 2 | Wodden Strip Size (Length) |  | 42" x 3"
Hopper No.4 (1 Ton side) | Hopper | 3 | No. of Strips |  | 17 x2 = 10
Hopper No.4 (1 Ton side) | Hopper | 4 | Fly wheel Size |  | 25-1/2"
Hopper No.4 (1 Ton side) | Hopper | 5 | Motor Pulley Size |  | 7"
Hopper No.4 (1 Ton side) | Hopper | 6 | Hopper (RPM) |  | 263
Hopper No.4 (1 Ton side) | Hopper | 7 | Motor ( H.P. x RPM) |  | 15 x 1440
Hopper No.4 (1 Ton side) | Hopper | 8 | V Belt |  | B-128
Hopper No.4 (1 Ton side) | Hopper | 9 | Connecting rod Size( L x W x D) |  | 7.7" x 6.5" x 3"
Hopper No.4 (1 Ton side) | Hopper | 10 | Bearing |  | 22218, 22224
Hopper No.4 (1 Ton side) | Hopper | 11 | Crank Shaft Size
Hopper No.5 (1 Ton side) | Hopper | 1 | Tray Size (L x W x H) |  | 31'x 5' x 10"
Hopper No.5 (1 Ton side) | Hopper | 2 | Wodden Strip Size (Length) |  | 36" x 3"
Hopper No.5 (1 Ton side) | Hopper | 3 | No. of Strips |  | 13 x2 = 26
Hopper No.5 (1 Ton side) | Hopper | 4 | Fly wheel Size |  | 25-1/2"
Hopper No.5 (1 Ton side) | Hopper | 5 | Motor Pulley Size |  | 7"
Hopper No.5 (1 Ton side) | Hopper | 6 | Hopper (RPM) |  | 263
Hopper No.5 (1 Ton side) | Hopper | 7 | Motor ( H.P. x RPM) |  | 10 x 960
Hopper No.5 (1 Ton side) | Hopper | 8 | V Belt |  | B-128
Hopper No.5 (1 Ton side) | Hopper | 9 | Connecting rod Size( L x W x D) |  | 7.7" x 6.5" x 3"
Hopper No.5 (1 Ton side) | Hopper | 10 | Bearing |  | 22218, 22224
Hopper No.5 (1 Ton side) | Hopper | 11 | Crank Shaft Size
Hopper No.6 (1 Ton side) | Hopper | 1 | Tray Size (L x W x H) |  | 28'x 5' x 10"
Hopper No.6 (1 Ton side) | Hopper | 2 | Wodden Strip Size (Length) |  | 36" x 3"
Hopper No.6 (1 Ton side) | Hopper | 3 | No. of Strips |  | 11 x2 = 22
Hopper No.6 (1 Ton side) | Hopper | 4 | Fly wheel Size |  | 25-1/2"
Hopper No.6 (1 Ton side) | Hopper | 5 | Motor Pulley Size |  | 7"
Hopper No.6 (1 Ton side) | Hopper | 6 | Hopper (RPM) |  | 263
Hopper No.6 (1 Ton side) | Hopper | 7 | Motor ( H.P. x RPM) |  | 7.5 x 960
Hopper No.6 (1 Ton side) | Hopper | 8 | V Belt |  | B-128
Hopper No.6 (1 Ton side) | Hopper | 9 | Connecting rod Size( L x W x D) |  | 7.8" x 6.5" x 3"
Hopper No.6 (1 Ton side) | Hopper | 10 | Bearing |  | 22218, 22224
Hopper No.6 (1 Ton side) | Hopper | 11 | Crank Shaft Size
Hopper No.7 (1 Ton side) | Hopper | 1 | Tray Size (L x W x H) |  | 26.5'x 5' x 10"
Hopper No.7 (1 Ton side) | Hopper | 2 | Wodden Strip Size (Length) |  | 36" x 3"
Hopper No.7 (1 Ton side) | Hopper | 3 | No. of Strips |  | 11 x2 = 22
Hopper No.7 (1 Ton side) | Hopper | 4 | Fly wheel Size |  | 25-1/2"
Hopper No.7 (1 Ton side) | Hopper | 5 | Motor Pulley Size |  | 7"
Hopper No.7 (1 Ton side) | Hopper | 6 | Hopper (RPM) |  | 263
Hopper No.7 (1 Ton side) | Hopper | 7 | Motor ( H.P. x RPM) |  | 10 x 960
Hopper No.7 (1 Ton side) | Hopper | 8 | V Belt |  | B-128
Hopper No.7 (1 Ton side) | Hopper | 9 | Connecting rod Size( L x W x D) |  | 7.8" x 6.5" x 3"
Hopper No.7 (1 Ton side) | Hopper | 10 | Bearing |  | 22218, 22224
Hopper No.7 (1 Ton side) | Hopper | 11 | Crank Shaft Size
Hopper No.8 (1 Ton side) | Hopper | 1 | Tray Size (L x W x H) |  | 32'x 5' x 10"
Hopper No.8 (1 Ton side) | Hopper | 2 | Wodden Strip Size (Length) |  | 36" x 3"
Hopper No.8 (1 Ton side) | Hopper | 3 | No. of Strips |  | 13 x2 = 26
Hopper No.8 (1 Ton side) | Hopper | 4 | Fly wheel Size |  | 25-1/2"
Hopper No.8 (1 Ton side) | Hopper | 5 | Motor Pulley Size |  | 5"
Hopper No.8 (1 Ton side) | Hopper | 6 | Hopper (RPM) |  | 188
Hopper No.8 (1 Ton side) | Hopper | 7 | Motor ( H.P. x RPM) |  | 10 x 1440
Hopper No.8 (1 Ton side) | Hopper | 8 | V Belt |  | B-128
Hopper No.8 (1 Ton side) | Hopper | 9 | Connecting rod Size( L x W x D) |  | 7.8" x 5" x 3"
Hopper No.8 (1 Ton side) | Hopper | 10 | Bearing |  | 22218, 22224
Hopper No.8 (1 Ton side) | Hopper | 11 | Crank Shaft Size
Elevator No.1 | Elevator | 1 | No. of Buckets |  | 43
Elevator No.1 | Elevator | 2 | Size (W x L x D) |  | 165 x 800 x300 mm
Elevator No.1 | Elevator | 3 | elevator chain (l) |  | 43 x 2 ' = 86 ft
Elevator No.1 | Elevator | 4 | R.G. Box |  | :
Elevator No.1 | Elevator | 5 | Sprocket |  | 24 nos teeth
Elevator No.1 | Elevator | 6 | Type/Make |  | Radicon U- 700
Elevator No.1 | Elevator | 7 | Ratio |  | 30:1 L
Elevator No.1 | Elevator | 8 | Motor R.P.M. |  | 15 x 960
Elevator No.1 | Elevator | 9 | Distance between sugar Discharge from hopper to bucket |  | 1200 mm
Elevator No.1 | Elevator | 10 | Elevator hight X Width |  | 12 x 0.7 mtr
Elevator No.1 | Elevator | 11 | motor side chain sprocket |  | 540 mm
Elevator No.1 | Elevator | 12 | Elevator side chain sprocket |  | 620 mm
Elevator No.1 | Elevator | 13 | elevator speed (R. P. M.) |  | 4.5 RPM (54.21 mtr per minute)
Elevator No.2 | Elevator | 1 | No. of Buckets |  | 43
Elevator No.2 | Elevator | 2 | Size (W x L x D) |  | 165 x 800 x300 mm
Elevator No.2 | Elevator | 3 | elevator chain (l) |  | 43 x 2 ' = 86 ft (12 mtr)
Elevator No.2 | Elevator | 4 | R.G. Box |  | :
Elevator No.2 | Elevator | 5 | Sprocket |  | 24 teeth
Elevator No.2 | Elevator | 6 | Type/Make |  | Radicon U- 700
Elevator No.2 | Elevator | 7 | Ratio |  | 30:1 L
Elevator No.2 | Elevator | 8 | Motor R.P.M. |  | 15 x 960
Elevator No.2 | Elevator | 9 | Distance between sugar Discharge from hopper to bucket |  | 1200 mm
Elevator No.2 | Elevator | 10 | Elevator Hight X Width |  | 12 x 0.7 mtr
Elevator No.2 | Elevator | 11 | motor side chain sprocket |  | 540 mm
Elevator No.2 | Elevator | 12 | Elevator side chain sprocket |  | 620 mm
Elevator No.2 | Elevator | 13 | elevator speed (R. P. M.) |  | 4.5 RPM (54.21 mtr per minute)
L sugar Bin Elevator No.1 | Elevator | 1 | No. of Buckets |  | 62
L sugar Bin Elevator No.1 | Elevator | 2 | Size (W x L x D) |  | 395 x 200 x 140 mm
L sugar Bin Elevator No.1 | Elevator | 3 | R.G. Box |  | :
L sugar Bin Elevator No.1 | Elevator | 4 | Type/Make |  | Radicon U- 800
L sugar Bin Elevator No.1 | Elevator | 5 | Ratio |  | 40:1 L
L sugar Bin Elevator No.1 | Elevator | 6 | Motor R.P.M. |  | 20 x 960
L sugar Bin Elevator No.1 | Elevator | 7 | Sugar Discharge to Bin distance |  | 2550 mm
L sugar Bin Elevator No.1 | Elevator | 8 | Elevator Hight X Width
L sugar Bin Elevator No.1 | Elevator | 9 | Motor pulley size |  | 175 mm
L sugar Bin Elevator No.1 | Elevator | 10 | Elevator discharge pulley size |  | 220 mm
L sugar Bin Elevator No.1 | Elevator | 11 | Sprocket Dia |  | 620 mm
L sugar Bin Elevator No.1 | Elevator | 12 | Elevator speed (R. P. M.) |  | 37.27 mtr per minute
M-1 sugar Bin Elevator No.2 | Elevator | 1 | No. of Buckets |  | 72
M-1 sugar Bin Elevator No.2 | Elevator | 2 | Size (W x L x D) |  | 400 x 200 x 140 mm
M-1 sugar Bin Elevator No.2 | Elevator | 3 | R.G. Box |  | :
M-1 sugar Bin Elevator No.2 | Elevator | 4 | Type/Make |  | Radicon U- 800
M-1 sugar Bin Elevator No.2 | Elevator | 5 | Ratio |  | 30:1 L
M-1 sugar Bin Elevator No.2 | Elevator | 6 | Motor R.P.M. |  | 20 x 960
M-1 sugar Bin Elevator No.2 | Elevator | 7 | Sugar Discharge to Bin distance |  | 2550 mm
M-1 sugar Bin Elevator No.2 | Elevator | 8 | Elevator Hight X Width |  | 13 x 0.6 mtr
M-1 sugar Bin Elevator No.2 | Elevator | 9 | Motor pulley size |  | 280 mm
M-1 sugar Bin Elevator No.2 | Elevator | 10 | Elevator discharge pulley size |  | 220 mm
M-1 sugar Bin Elevator No.2 | Elevator | 11 | Sprocket Dia |  | 620 mm
M-1 sugar Bin Elevator No.2 | Elevator | 12 | Elevator speed (R. P. M.) |  | 60 mtr per minute
M-1 sugar Bin Elevator No.2 | Elevator | 13 | Drum Dia |  | 625 mm
M-2 sugar Bin Elevator No.3 | Elevator | 1 | No. of Buckets |  | 72
M-2 sugar Bin Elevator No.3 | Elevator | 2 | Size (W x L x D) |  | 395 x 200 x 140 mm
M-2 sugar Bin Elevator No.3 | Elevator | 3 | R.G. Box |  | :
M-2 sugar Bin Elevator No.3 | Elevator | 4 | Type/Make |  | Radicon U- 800
M-2 sugar Bin Elevator No.3 | Elevator | 5 | Ratio |  | 40:1 L
M-2 sugar Bin Elevator No.3 | Elevator | 6 | Motor R.P.M. |  | 20 x 960
M-2 sugar Bin Elevator No.3 | Elevator | 7 | Sugar Discharge to Bin distance |  | 2550 mm
M-2 sugar Bin Elevator No.3 | Elevator | 8 | Elevator Hight X Width |  | 13 x 0.6 mtr
M-2 sugar Bin Elevator No.3 | Elevator | 9 | Motor pulley size |  | 280 mm
M-2 sugar Bin Elevator No.3 | Elevator | 10 | Elevator discharge pulley size |  | 220 mm
M-2 sugar Bin Elevator No.3 | Elevator | 11 | Sprocket Dia |  | 620 mm
M-2 sugar Bin Elevator No.3 | Elevator | 12 | Elevator speed (R. P. M.) |  | 60 mtr per minute
M-2 sugar Bin Elevator No.3 | Elevator | 13 | Drum Dia |  | 625 mm
S sugar Bin Elevator No.4 | Elevator | 1 | No. of Buckets |  | 62
S sugar Bin Elevator No.4 | Elevator | 2 | Size (W x L x D) |  | 395 x 200 x 140 mm
S sugar Bin Elevator No.4 | Elevator | 3 | R.G. Box |  | :
S sugar Bin Elevator No.4 | Elevator | 4 | Type/Make |  | Radicon U- 800
S sugar Bin Elevator No.4 | Elevator | 5 | Ratio |  | 40:1 L
S sugar Bin Elevator No.4 | Elevator | 6 | Motor R.P.M. |  | 20 x 960
S sugar Bin Elevator No.4 | Elevator | 7 | Sugar Discharge to Bin distance |  | 2550 mm
S sugar Bin Elevator No.4 | Elevator | 8 | Elevator Hight X Width |  | 13 x 0.6 mtr
S sugar Bin Elevator No.4 | Elevator | 9 | Motor pulley size |  | 175 mm
S sugar Bin Elevator No.4 | Elevator | 10 | Elevator discharge pulley size |  | 220 mm
S sugar Bin Elevator No.4 | Elevator | 11 | Sprocket Dia |  | 620 mm
S sugar Bin Elevator No.4 | Elevator | 12 | Elevator speed (R. P. M.) |  | 37.27 mtr per minute
Sugar Grader No.(1 to 4) | Sugar grader | 1 | No. of Deck |  | 4
Sugar Grader No.(1 to 4) | Sugar grader | 2 | Slope angle |  | 26o/30o
Sugar Grader No.(1 to 4) | Sugar grader | 3 | Wire Netting
Sugar Grader No.(1 to 4) | Sugar grader | 4 | Rori |  | 5 Mesh x 19 SWG
Sugar Grader No.(1 to 4) | Sugar grader | 5 | L |  | 7 Mesh x 22 SWG
Sugar Grader No.(1 to 4) | Sugar grader | 6 | M |  | 12 Mesh x 23 SWG
Sugar Grader No.(1 to 4) | Sugar grader | 7 | S |  | 14 Mesh x 26 SWG
Sugar Grader No.(1 to 4) | Sugar grader | 8 | Trough Size |  | 6 ft x 20 ft
Sugar Grader No.(1 to 4) | Sugar grader | 9 | RG Box
Sugar Grader No.(1 to 4) | Sugar grader | 10 | Make
Sugar Grader No.(1 to 4) | Sugar grader | 11 | Type
Sugar Grader No.(1 to 4) | Sugar grader | 12 | Motor HP x RPM |  | 10 x 1440
Sugar Grader No.(1 to 4) | Sugar grader | 13 | Grader Pulley Size
Sugar Grader No.(1 to 4) | Sugar grader | 14 | Motor Pulley Size
Sugar Grader No.(1 to 4) | Sugar grader | 15 | Distributor
Sugar Belt Conveyor | Belt conveyor | 1 | Size |  | 600 x 28 mtr Long
Sugar Belt Conveyor | Belt conveyor | 2 | Roller No. x Size |  | 42 Nos x 6" long
Sugar Belt Conveyor | Belt conveyor | 3 | Drum Size L x D |  | 700 x 330 mm
Sugar Belt Conveyor | Belt conveyor | 4 | RG Box
Sugar Belt Conveyor | Belt conveyor | 5 | Make |  | Greaves U- 400
Sugar Belt Conveyor | Belt conveyor | 6 | Ratio |  | 60 : 1 L
Sugar Belt Conveyor | Belt conveyor | 7 | Motor H.P. x R. P. M. |  | 7.5 x 960
L/S sugar Belt conveyor | Belt conveyor | 1 | Size |  | 600 x 28 mtr Long
L/S sugar Belt conveyor | Belt conveyor | 2 | Roller No. x Size |  | 42 Nos x 6" long
L/S sugar Belt conveyor | Belt conveyor | 3 | Drum Size L x D |  | 700 x 330 mm
L/S sugar Belt conveyor | Belt conveyor | 4 | RG Box |  | Radicon U- 400
L/S sugar Belt conveyor | Belt conveyor | 5 | Make
L/S sugar Belt conveyor | Belt conveyor | 6 | Ratio |  | 60 : 1 L
L/S sugar Belt conveyor | Belt conveyor | 7 | Motor H.P. x R. P. M. |  | 7.5 x 960
Dus Collector | Dust collector |  | Dust Collector |  | Dust Collector ID Fan RPM
Transient Heater for C Conti | Transient heater |  | Transient Heater for CFW machine |  |  | Yes
Transient Heater for C Conti | Transient heater |  | Transient Heater for CFW machine — Thermowell |  | Thermowell
Injection Pumps (1 & 5) | Injection pump | 1 | Type |  | VMF 600
Injection Pumps (1 & 5) | Injection pump | 2 | Capacity |  | 3300 cu mtr/hr
Injection Pumps (1 & 5) | Injection pump | 3 | Head |  | 22 mtr
Injection Pumps (1 & 5) | Injection pump | 4 | Motor |  | :
Injection Pumps (1 & 5) | Injection pump | 5 | HP |  | 330 HP
Injection Pumps (1 & 5) | Injection pump | 6 | RPM |  | 960
Injection Pumps (2 3 & 4) | Injection pump | 1 | Type |  | VMF 500
Injection Pumps (2 3 & 4) | Injection pump | 2 | Capacity |  | 1100 cu mtr/hr
Injection Pumps (2 3 & 4) | Injection pump | 3 | Head |  | 22 mtr
Injection Pumps (2 3 & 4) | Injection pump | 4 | Motor |  | :
Injection Pumps (2 3 & 4) | Injection pump | 5 | HP |  | 150 HP
Injection Pumps (2 3 & 4) | Injection pump | 6 | RPM |  | 960
Spray Pumps | Spray pump | 1 | Type |  | VMF
Spray Pumps | Spray pump | 2 | Capacity |  | 3600 m3/hr
Spray Pumps | Spray pump | 3 | Head |  | 18 mtr
Spray Pumps | Spray pump | 4 | Motor |  | :
Spray Pumps | Spray pump | i | Motor — HP |  | 330
Spray Pumps | Spray pump | ii | Motor — RPM |  | 960

## Equipment Maintenance History
Equipment | Type | Season | Year | Action no. | Action taken
Batch Type 1 Ton Machine | Batch centrifugal | Off-Season | 2019 | 1 | Basket top ring damaged replaced by Press tool Pvt Ltd. & balancing done
Batch Type 1 Ton Machine | Batch centrifugal | Off-Season | 2019 | 2 | Supporting liner damaged (SS Dovex Type)
Batch Type 1 Ton Machine | Batch centrifugal | Off-Season | 2021 | 1 | Damage SS Dovex type supporting liner replaced with new one
Batch Type 1 Ton Machine | Batch centrifugal | Off-Season | 2022 | 1 | Basket taknout for checking & repairing
Batch Type 1 Ton Machine | Batch centrifugal | Off-Season | 2023 | 1 | Basket taken out & D.P. testing work done found ok.
Batch Type 1 Ton Machine | Batch centrifugal | Off-Season | 2024 | 1 | Basket takenout & D.P. test done ok
Batch Type 1 Ton Machine | Batch centrifugal | Off-Season | 2024 | 2 | Supporting liner damaged (SS Dovex Type)
NHEC Batch Machine | Batch centrifugal | Off-Season | 2018 | 1 | 16 nos hole increases in upper side of Basket
NHEC Batch Machine | Batch centrifugal | Off-Season | 2019 | 1 | Motor burnt, motor came from Shamli but vibration problem faced in season & plough key damaged
NHEC Batch Machine | Batch centrifugal | Off-Season | 2019 | 2 | Plough key replaced
B Conti Machine No.1 | Continuous centrifugal | Off-Season | 2018 | 1 | Vibration Checked
B Conti Machine No.1 | Continuous centrifugal | Off-Season | 2021 | 1 | Basket balancing done
B Conti Machine No.1 | Continuous centrifugal | Off-Season | 2022 | 1 | main Housing Bearing (7218 & NU-219) replaced by new one
B Conti Machine No.2 | Continuous centrifugal | Off-Season | 2018 | 1 | Vibration checked
B Conti Machine No.2 | Continuous centrifugal | Off-Season | 2018 | 2 | Overall vibration 15.4 mm/sec
B Conti Machine No.2 | Continuous centrifugal | Off-Season | 2022 | 1
B Conti Machine No.3 | Continuous centrifugal | Off-Season | 2019 | 1