## Equipment
Sr | Sheet name | Equipment | Type | Duty / application | Capacity | Spec rows | History actions
1 | Air comp.1 | AIR BLOWER NO.- 01 (Rotary twin lobe air compresor) | Air blower |  | 1500 cfm | 21 | 4
2 | Air comp.2 | AIR BLOWER NO.- 02 | Air blower |  | 600 cfm | 21 | 0
3 | Air comp.3 | AIR BLOWER NO.- 03 | Air blower |  | 1000 cfm | 21 | 0
4 | Air comp.4 | AIR BLOWER NO.- 04 | Air blower |  | 1500 cfm | 21 | 0
5 | Air Drier | AIR DRIER | Air drier |  |  | 11 | 0
6 | SF1 | SULPHUR FURNACE NO.1 (FTSB) | Sulphur furnace | Juice | 250 | 80 | 13
7 | SF2 | Batch type sulphur furnace No.2 | Sulphur furnace | Juice | 250 | 13 | 0
8 | SF3 | Batch type sulphur furnace No.3 | Sulphur furnace | Juice / Syrup | 200 | 11 | 6
9 | SF4 | Batch type sulphur furnace No.4 | Sulphur furnace | Syrup | 200 | 11 | 3
10 | JS1 | JUICE SULPHITER(ENG.TECH.) | Juice sulphiter |  | 500 m3/hr | 44 | 0
11 | JS2 | JUICE SULPHITER(N.S.I) | Juice sulphiter |  |  | 19 | 1
12 | SS NORTH | SYRUP SULPHITER (NORTH SIDE) | Syrup sulphiter |  |  | 17 | 0
13 | SS SOUTH | SYRUP SULPHITER (SOUTH SIDE) | Syrup sulphiter |  |  | 18 | 0
14 | MOL | MILK OF LIME STATION | Milk of lime |  | 12 m3/hr | 82 | 0
15 | Dorr | CLARIFIER, 36' | Clarifier |  | 1000 LPH | 93 | 3
16 | RVF1 | RVF 8'x16' NO.1 | Rotary vacuum filter |  |  | 30 | 2
17 | RVF2 | RVF 8'x16' NO.2 | Rotary vacuum filter |  |  | 30 | 2
18 | RVF3 | RVF 14'x30' NO.3 | Rotary vacuum filter |  | 3000 m3/hr | 33 | 1
19 | RVF4 | RVF 14'x36' NO.4 | Rotary vacuum filter |  | 3000 m3/hr | 33 | 1
20 | Mud tank | MUD TANK (BELOW 36' CLARIFIER) | Mud tank |  | 50 m3/hr | 23 | 0
21 | FJ tank | FILTRATE TANK ( BELOW 14'X30') | Filtrate tank |  | 50 m3/hr | 24 | 0
22 | Vac.pump | VACUUM PUMP ( KAKATI) | Vacuum pump |  | 3000 m3/hr | 44 | 0
23 | Cake wash pump | CAKE WASH (HOT WATER) PUMP | Cake wash pump |  | 25 m3/hr | 18 | 0
24 | Bagacillo Blower | 8'X16' RVF BAGACILLO BLOWER | Bagacillo blower |  |  | 14 | 0
25 | MRS | Mud removal system (Decanter) | Decanter |  | 25-30 m3/hr | 22 | 0

## Equipment Specification
Equipment | Type | SN | Parameter | UOM | Value | Section header
AIR BLOWER NO.- 01 (Rotary twin lobe air compresor) | Air blower | 1 | Make |  | kay international Ltd.
AIR BLOWER NO.- 01 (Rotary twin lobe air compresor) | Air blower | 2 | Type
AIR BLOWER NO.- 01 (Rotary twin lobe air compresor) | Air blower | 3 | Size
AIR BLOWER NO.- 01 (Rotary twin lobe air compresor) | Air blower | 4 | Capacity |  | 1500 cfm
AIR BLOWER NO.- 01 (Rotary twin lobe air compresor) | Air blower | 5 | Working Pressure |  | 1kg/cm2
AIR BLOWER NO.- 01 (Rotary twin lobe air compresor) | Air blower | 6 | RPM |  | 1242
AIR BLOWER NO.- 01 (Rotary twin lobe air compresor) | Air blower | 7 | Motor HP |  | 150
AIR BLOWER NO.- 01 (Rotary twin lobe air compresor) | Air blower | 8 | Motor RPM |  | 1440
AIR BLOWER NO.- 01 (Rotary twin lobe air compresor) | Air blower | 9 | Pully Size (blower) |  | 16.14''/410mm
AIR BLOWER NO.- 01 (Rotary twin lobe air compresor) | Air blower | 10 | Pully size (motor) |  | 11.6''/290mm
AIR BLOWER NO.- 01 (Rotary twin lobe air compresor) | Air blower | 11 | Suction |  | 8''
AIR BLOWER NO.- 01 (Rotary twin lobe air compresor) | Air blower | 12 | Delivery |  | 8''
AIR BLOWER NO.- 01 (Rotary twin lobe air compresor) | Air blower | 13 | Bearings |  | 2314 EC(02 nos.),NU2314 (02 nos.)
AIR BLOWER NO.- 01 (Rotary twin lobe air compresor) | Air blower | 14 | Oil seal |  | 80*100*10 (04 nos.)
AIR BLOWER NO.- 01 (Rotary twin lobe air compresor) | Air blower | 15 | V-Belt
AIR BLOWER NO.- 01 (Rotary twin lobe air compresor) | Air blower | 16 | No. of V-belt
AIR BLOWER NO.- 01 (Rotary twin lobe air compresor) | Air blower | 17 | Suction Valve |  | 8''
AIR BLOWER NO.- 01 (Rotary twin lobe air compresor) | Air blower | 18 | Delivery Valve (Juice side) |  | 8'' , 1 nos.
AIR BLOWER NO.- 01 (Rotary twin lobe air compresor) | Air blower | 19 | Delivery Valve (Syrup side) |  | 8'' , 1 nos.
AIR BLOWER NO.- 01 (Rotary twin lobe air compresor) | Air blower | 20 | Water Valve |  | 2'' , 1 nos.
AIR BLOWER NO.- 01 (Rotary twin lobe air compresor) | Air blower | 21 | Air vent valve |  | 2'' , 1 nos.
AIR BLOWER NO.- 02 | Air blower | 1 | Make |  | SLM
AIR BLOWER NO.- 02 | Air blower | 2 | Type
AIR BLOWER NO.- 02 | Air blower | 3 | Size
AIR BLOWER NO.- 02 | Air blower | 4 | Capacity |  | 600 cfm
AIR BLOWER NO.- 02 | Air blower | 5 | Working Pressure |  | 1kg/cm2
AIR BLOWER NO.- 02 | Air blower | 6 | RPM |  | 980
AIR BLOWER NO.- 02 | Air blower | 7 | Motor HP |  | 50 KW
AIR BLOWER NO.- 02 | Air blower | 8 | Motor RPM |  | 1440
AIR BLOWER NO.- 02 | Air blower | 9 | Pully Size (blower) |  | 15''/380mm
AIR BLOWER NO.- 02 | Air blower | 10 | Pully size (motor) |  | 8''/210mm
AIR BLOWER NO.- 02 | Air blower | 11 | Suction |  | 6''
AIR BLOWER NO.- 02 | Air blower | 12 | Delivery |  | 6''
AIR BLOWER NO.- 02 | Air blower | 13 | Bearings |  | NU414 (04 nos.)
AIR BLOWER NO.- 02 | Air blower | 14 | Oil seal |  | 120*150*13 (08 nos.)
AIR BLOWER NO.- 02 | Air blower | 15 | V-Belt
AIR BLOWER NO.- 02 | Air blower | 16 | No. of V-belt
AIR BLOWER NO.- 02 | Air blower | 17 | Suction Valve |  | 6''
AIR BLOWER NO.- 02 | Air blower | 18 | Delivery Valve (Juice side) |  | 6'' , 1 nos.
AIR BLOWER NO.- 02 | Air blower | 19 | Delivery Valve (Syrup side) |  | 6'' , 1 nos.
AIR BLOWER NO.- 02 | Air blower | 20 | Water Valve |  | 3/4''
AIR BLOWER NO.- 02 | Air blower | 21 | Air vent valve |  | 2'' , 1 nos.
AIR BLOWER NO.- 03 | Air blower | 1 | Make |  | kay international Ltd.
AIR BLOWER NO.- 03 | Air blower | 2 | Type |  | W.C
AIR BLOWER NO.- 03 | Air blower | 3 | Size |  | 812
AIR BLOWER NO.- 03 | Air blower | 4 | Capacity |  | 1000 cfm
AIR BLOWER NO.- 03 | Air blower | 5 | Working Pressure |  | 1kg/cm2
AIR BLOWER NO.- 03 | Air blower | 6 | RPM |  | 1350
AIR BLOWER NO.- 03 | Air blower | 7 | Motor HP |  | 125 KW
AIR BLOWER NO.- 03 | Air blower | 8 | Motor RPM |  | 1440
AIR BLOWER NO.- 03 | Air blower | 9 | Pully Size (blower) |  | 15''/380mm
AIR BLOWER NO.- 03 | Air blower | 10 | Pully size (motor) |  | 14.23''/365mm
AIR BLOWER NO.- 03 | Air blower | 11 | Suction |  | 5''
AIR BLOWER NO.- 03 | Air blower | 12 | Delivery |  | 5''
AIR BLOWER NO.- 03 | Air blower | 13 | Bearings |  | 22310
AIR BLOWER NO.- 03 | Air blower | 14 | Oil seal |  | 80*100*10
AIR BLOWER NO.- 03 | Air blower | 15 | V-Belt |  | C-118
AIR BLOWER NO.- 03 | Air blower | 16 | No. of V-belt
AIR BLOWER NO.- 03 | Air blower | 17 | Suction Valve |  | 8''
AIR BLOWER NO.- 03 | Air blower | 18 | Delivery Valve (Juice side) |  | 8'' , 1 nos.
AIR BLOWER NO.- 03 | Air blower | 19 | Delivery Valve (Syrup side) |  | 6'' , 1 nos.
AIR BLOWER NO.- 03 | Air blower | 20 | Water Valve |  | 2''
AIR BLOWER NO.- 03 | Air blower | 21 | Air vent valve |  | 3'' , 1 nos.
AIR BLOWER NO.- 04 | Air blower | 1 | Make |  | kay international Ltd.
AIR BLOWER NO.- 04 | Air blower | 2 | Type
AIR BLOWER NO.- 04 | Air blower | 3 | Size
AIR BLOWER NO.- 04 | Air blower | 4 | Capacity |  | 1500 cfm
AIR BLOWER NO.- 04 | Air blower | 5 | Working Pressure |  | 1kg/cm2
AIR BLOWER NO.- 04 | Air blower | 6 | RPM |  | 1242
AIR BLOWER NO.- 04 | Air blower | 7 | Motor HP |  | 150 KW
AIR BLOWER NO.- 04 | Air blower | 8 | Motor RPM
AIR BLOWER NO.- 04 | Air blower | 9 | Pully Size (blower) |  | 17.13''/435mm
AIR BLOWER NO.- 04 | Air blower | 10 | Pully size (motor) |  | 7.48''/190mm
AIR BLOWER NO.- 04 | Air blower | 11 | Suction |  | 8''
AIR BLOWER NO.- 04 | Air blower | 12 | Delivery |  | 8''
AIR BLOWER NO.- 04 | Air blower | 13 | Bearings |  | 2314 EC(02 nos.),NU2314 (02 nos.)
AIR BLOWER NO.- 04 | Air blower | 14 | Oil seal |  | 80*100*10 (04 nos.)
AIR BLOWER NO.- 04 | Air blower | 15 | V-Belt
AIR BLOWER NO.- 04 | Air blower | 16 | No. of V-belt
AIR BLOWER NO.- 04 | Air blower | 17 | Suction Valve
AIR BLOWER NO.- 04 | Air blower | 18 | Delivery Valve (Juice side)
AIR BLOWER NO.- 04 | Air blower | 19 | Delivery Valve (Syrup side)
AIR BLOWER NO.- 04 | Air blower | 20 | Water Valve |  | 2.5''
AIR BLOWER NO.- 04 | Air blower | 21 | Air vent valve |  | 4'' , 1 nos.
AIR DRIER | Air drier | 1 | No. of air drier |  | 2
AIR DRIER | Air drier | 2 | Chambers in each drier |  | 2
AIR DRIER | Air drier | 3 | Size of air drier , length |  | 1300 mm
AIR DRIER | Air drier |  | Size of air drier , length — Size of air drier , width |  | 1200 mm
AIR DRIER | Air drier |  | Size of air drier , length — Size of air drier , height |  | 1680 mm
AIR DRIER | Air drier | 4 | No of trays in each air driers |  | 12+12 (Each drier)
AIR DRIER | Air drier | 5 | Size of trays length |  | 1150 mm
AIR DRIER | Air drier |  | Size of trays length — Size of trays width |  | 580 mm
AIR DRIER | Air drier |  | Size of trays length — Size of tarys height |  | 130 mm
AIR DRIER | Air drier | 6 | S.S wire netting mesh |  | 4
AIR DRIER | Air drier | 7 | Air suction valve |  | 10'' (B/F valve each drier)
SULPHUR FURNACE NO.1 (FTSB) | Sulphur furnace | 1 | Application |  | Juice
SULPHUR FURNACE NO.1 (FTSB) | Sulphur furnace | 2 | Capacity kg/hr |  | 250
SULPHUR FURNACE NO.1 (FTSB) | Sulphur furnace | 3 | Total length of main chember |  | 4000mm
SULPHUR FURNACE NO.1 (FTSB) | Sulphur furnace | 4 | Diameter of main chember |  | 1820mm
SULPHUR FURNACE NO.1 (FTSB) | Sulphur furnace | 5 | Man hole Size |  | 600mm
SULPHUR FURNACE NO.1 (FTSB) | Sulphur furnace | 6 | Air entry size |  | 200mm
SULPHUR FURNACE NO.1 (FTSB) | Sulphur furnace | 7 | Gas outlet size |  | 300mm
SULPHUR FURNACE NO.1 (FTSB) | Sulphur furnace | 8 | Main air line valve size ,diameter |  | 8''
SULPHUR FURNACE NO.1 (FTSB) | Sulphur furnace | 9 | After burner size (D*L) |  | 1020*1270mm
SULPHUR FURNACE NO.1 (FTSB) | Sulphur furnace | 10 | After burner cooler , length |  | 1560mm
SULPHUR FURNACE NO.1 (FTSB) | Sulphur furnace | 11 | After burner cooler, diameter |  | 300mm
SULPHUR FURNACE NO.1 (FTSB) | Sulphur furnace | 12 | After burner inner cooler, diameter
SULPHUR FURNACE NO.1 (FTSB) | Sulphur furnace | 13 | After burner inner cooler, length
SULPHUR FURNACE NO.1 (FTSB) | Sulphur furnace | 14 | After burner water jacket , Dia
SULPHUR FURNACE NO.1 (FTSB) | Sulphur furnace | 15 | 1st & 2nd cooler scrubber sire (L*W*H) |  | 600mm manhole, (1420*670*830)mm
SULPHUR FURNACE NO.1 (FTSB) | Sulphur furnace | 16 | 3rd & 4th cooler scrubber sire (L*W*H) |  | 500mm manhole,(1420*670*830)mm
SULPHUR FURNACE NO.1 (FTSB) | Sulphur furnace | 17 | Main chember manhole (top side) |  | 600mm, dia
SULPHUR FURNACE NO.1 (FTSB) | Sulphur furnace | 18 | Main chember manhole (bottom side) |  | 500mm,dia
SULPHUR FURNACE NO.1 (FTSB) | Sulphur furnace | 19 | Main chember dummy (top side) |  | 150mm,dia
SULPHUR FURNACE NO.1 (FTSB) | Sulphur furnace | 20 | Main chember site glass sire |  | 100mm,dia
SULPHUR FURNACE NO.1 (FTSB) | Sulphur furnace | 21 | Main chember sire (L*W*H) |  | (1260*1780*1200)mm
SULPHUR FURNACE NO.1 (FTSB) | Sulphur furnace | 22 | Pumping chember sire (L*W*H) |  | (550*1780*1200)mm
SULPHUR FURNACE NO.1 (FTSB) | Sulphur furnace | 23 | Steam line header sire |  | 3'' dia
SULPHUR FURNACE NO.1 (FTSB) | Sulphur furnace | 24 | Cooler sire (D*L) each. |  | 300mm*4370mm
SULPHUR FURNACE NO.1 (FTSB) | Sulphur furnace | 25 | Inner Cooler sire (D*L) Each |  | 150mm*4650mm
SULPHUR FURNACE NO.1 (FTSB) | Sulphur furnace | 26 | Gas line outlet sire (Dia) |  | 8''
SULPHUR FURNACE NO.1 (FTSB) | Sulphur furnace | 27 | Sounder valve sire |  | 10''dia
SULPHUR FURNACE NO.1 (FTSB) | Sulphur furnace | 28 | Acid drain line sire |  | 3'' dia
SULPHUR FURNACE NO.1 (FTSB) | Sulphur furnace | 29 | After burner cooler manhole |  | 500mm ,dia
SULPHUR FURNACE NO.1 (FTSB) | Sulphur furnace | 30 | Molten sulphur pump (both) motor |  | 1hp/75kw,1450 RPM,1.9 amp
SULPHUR FURNACE NO.1 (FTSB) | Sulphur furnace | 31 | Molten sulphur g/box (both ) |  | Ratio 20:1,type-A200
SULPHUR FURNACE NO.1 (FTSB) | Sulphur furnace | 32 | Manufacture |  | Premium transmission Ltd.,pune
SULPHUR FURNACE NO.1 (FTSB) | Sulphur furnace |  | Waste heat recovery system (WHRS) |  |  | Yes
SULPHUR FURNACE NO.1 (FTSB) | Sulphur furnace | 1 | Waste heat recovery system (WHRS) — No. of tubes |  | 06 nos
SULPHUR FURNACE NO.1 (FTSB) | Sulphur furnace | 2 | Waste heat recovery system (WHRS) — length of tubes |  | 3000mm
SULPHUR FURNACE NO.1 (FTSB) | Sulphur furnace | 3 | Waste heat recovery system (WHRS) — OD of tubes
SULPHUR FURNACE NO.1 (FTSB) | Sulphur furnace | 4 | Waste heat recovery system (WHRS) — No.of pass |  | 2
SULPHUR FURNACE NO.1 (FTSB) | Sulphur furnace | 5 | Waste heat recovery system (WHRS) — Tubes per pass |  | 3
SULPHUR FURNACE NO.1 (FTSB) | Sulphur furnace | 6 | Waste heat recovery system (WHRS) — Material of tubes
SULPHUR FURNACE NO.1 (FTSB) | Sulphur furnace | 7 | Waste heat recovery system (WHRS) — Heating surface area of HRS
SULPHUR FURNACE NO.1 (FTSB) | Sulphur furnace | 8 | Waste heat recovery system (WHRS) — Make up water line size |  | 50mm
SULPHUR FURNACE NO.1 (FTSB) | Sulphur furnace | 9 | Waste heat recovery system (WHRS) — Steam outlet line valve |  | 50mm
SULPHUR FURNACE NO.1 (FTSB) | Sulphur furnace | 10 | Waste heat recovery system (WHRS) — Safety valve, size |  | 25mm*50mm
SULPHUR FURNACE NO.1 (FTSB) | Sulphur furnace | 11 | Waste heat recovery system (WHRS) — Heat exchanger calendria diameter |  | 800mm
SULPHUR FURNACE NO.1 (FTSB) | Sulphur furnace | 12 | Waste heat recovery system (WHRS) — Heat exchanger vapour space length |  | 1000mm
SULPHUR FURNACE NO.1 (FTSB) | Sulphur furnace | 13 | Waste heat recovery system (WHRS) — Heat exchanger vapour space diameter |  | 710mm
SULPHUR FURNACE NO.1 (FTSB) | Sulphur furnace | 14 | Waste heat recovery system (WHRS) — Gas inlet line size |  | 300mm
SULPHUR FURNACE NO.1 (FTSB) | Sulphur furnace | 15 | Waste heat recovery system (WHRS) — Gas outlet line size |  | 300mm
SULPHUR FURNACE NO.1 (FTSB) | Sulphur furnace | 16 | Waste heat recovery system (WHRS) — Electric heaters
SULPHUR FURNACE NO.1 (FTSB) | Sulphur furnace | a | Waste heat recovery system (WHRS) — Electric heaters — Total no. of heater |  | 35 (33 are in opration)
SULPHUR FURNACE NO.1 (FTSB) | Sulphur furnace | b | Waste heat recovery system (WHRS) — Electric heaters — Flange size & length of heaters |  | 2.5'' dia flange, length 420mm,OD-40mm
SULPHUR FURNACE NO.1 (FTSB) | Sulphur furnace | c | Waste heat recovery system (WHRS) — Electric heaters — Rating of heater |  | 2 KW
SULPHUR FURNACE NO.1 (FTSB) | Sulphur furnace | 17 | Waste heat recovery system (WHRS) — Level control
SULPHUR FURNACE NO.1 (FTSB) | Sulphur furnace | a | Waste heat recovery system (WHRS) — Level control — D.P transmitter , make |  | Siemens
SULPHUR FURNACE NO.1 (FTSB) | Sulphur furnace | b | Waste heat recovery system (WHRS) — Level control — Feed valve size |  | 1'' dia
SULPHUR FURNACE NO.1 (FTSB) | Sulphur furnace | c | Waste heat recovery system (WHRS) — Level control — Nos. of relay output of PID/control loop
SULPHUR FURNACE NO.1 (FTSB) | Sulphur furnace | 18 | Waste heat recovery system (WHRS) — Temperature control
SULPHUR FURNACE NO.1 (FTSB) | Sulphur furnace | a | Waste heat recovery system (WHRS) — Temperature control — Nos. of relay output of PID/control loop |  | 2 nos.
SULPHUR FURNACE NO.1 (FTSB) | Sulphur furnace | 19 | Waste heat recovery system (WHRS) — Control Panel
SULPHUR FURNACE NO.1 (FTSB) | Sulphur furnace | a | Waste heat recovery system (WHRS) — Control Panel — Main incomer Rating |  | Siemens MCCB -160AMP 4 Pol-690 volt(01nos.)
SULPHUR FURNACE NO.1 (FTSB) | Sulphur furnace | b | Waste heat recovery system (WHRS) — Control Panel — MCB Rating |  | (03nos.) ABB-MCB-63 amp-3 Pol-415 Volts
SULPHUR FURNACE NO.1 (FTSB) | Sulphur furnace | c | Waste heat recovery system (WHRS) — Control Panel — Contactor Rating |  | (03nos.) Siemens-65 amp-30 KW-400 Volts
SULPHUR FURNACE NO.1 (FTSB) | Sulphur furnace | d | Waste heat recovery system (WHRS) — Control Panel — Nos.of loop/KW for heater control |  | 03 nos.
SULPHUR FURNACE NO.1 (FTSB) | Sulphur furnace | 20 | Waste heat recovery system (WHRS) — Safety Valves |  | 02 nos.
SULPHUR FURNACE NO.1 (FTSB) | Sulphur furnace |  | Waste heat recovery system (WHRS) — Safety Valves — Specification |  | Size-25*50, set pressure-5kg/cm2
SULPHUR FURNACE NO.1 (FTSB) | Sulphur furnace |  | E-Boiler |  |  | Yes
SULPHUR FURNACE NO.1 (FTSB) | Sulphur furnace | 1 | E-Boiler — Make up water pump
SULPHUR FURNACE NO.1 (FTSB) | Sulphur furnace |  | E-Boiler — Make up water pump — Make/Model |  | CNP/CDL2-11
SULPHUR FURNACE NO.1 (FTSB) | Sulphur furnace |  | E-Boiler — Make up water pump — Capacity |  | 2 M3/Hr
SULPHUR FURNACE NO.1 (FTSB) | Sulphur furnace |  | E-Boiler — Make up water pump — Power |  | 1.1 kw
SULPHUR FURNACE NO.1 (FTSB) | Sulphur furnace |  | E-Boiler — Make up water pump — Head |  | 82 mtr
SULPHUR FURNACE NO.1 (FTSB) | Sulphur furnace |  | E-Boiler — Make up water pump — RPM |  | 2900
SULPHUR FURNACE NO.1 (FTSB) | Sulphur furnace |  | E-Boiler — Make up water pump — S/N
SULPHUR FURNACE NO.1 (FTSB) | Sulphur furnace | 2 | E-Boiler — WHR pump
SULPHUR FURNACE NO.1 (FTSB) | Sulphur furnace |  | E-Boiler — WHR pump — Make |  | KSB Pump Ltd.
SULPHUR FURNACE NO.1 (FTSB) | Sulphur furnace |  | E-Boiler — WHR pump — Type |  | MCPK 050-032-125 EEENP
SULPHUR FURNACE NO.1 (FTSB) | Sulphur furnace |  | E-Boiler — WHR pump — Capacity |  | 0.5 m3/hr
SULPHUR FURNACE NO.1 (FTSB) | Sulphur furnace |  | E-Boiler — WHR pump — Head |  | 20 mtr
SULPHUR FURNACE NO.1 (FTSB) | Sulphur furnace |  | E-Boiler — WHR pump — RPM |  | 2895
SULPHUR FURNACE NO.1 (FTSB) | Sulphur furnace |  | E-Boiler — WHR pump — Power |  | 1.5 KW
SULPHUR FURNACE NO.1 (FTSB) | Sulphur furnace | 3 | E-Boiler — Electric Heaters |  | 20kw*12 nos. WASTE HEAT RECOVERY SYSTEM (FTSB)
SULPHUR FURNACE NO.1 (FTSB) | Sulphur furnace |  | E-Boiler — Electric Heaters — Safety vale |  | over flow vale
Batch type sulphur furnace No.2 | Sulphur furnace | 1 | Application |  | Juice
Batch type sulphur furnace No.2 | Sulphur furnace | 2 | Capacity kg/hr |  | 250
Batch type sulphur furnace No.2 | Sulphur furnace | 3 | Length of furnace |  | 3000 mm
Batch type sulphur furnace No.2 | Sulphur furnace | 4 | Diameter of furnace |  | 1400 mm
Batch type sulphur furnace No.2 | Sulphur furnace | 5 | Tray length |  | 3000 mm
Batch type sulphur furnace No.2 | Sulphur furnace | 6 | Tray width |  | 1200 mm
Batch type sulphur furnace No.2 | Sulphur furnace | 7 | Tray area |  | 3.6 m2
Batch type sulphur furnace No.2 | Sulphur furnace | 8 | Audco cock valve |  | 4'', 2 nos.
Batch type sulphur furnace No.2 | Sulphur furnace | 9 | Main air line valves |  | 8'' , 1 nos.
Batch type sulphur furnace No.2 | Sulphur furnace | 10 | Distribution air valves |  | 4''-3nos, 2''-1nos,1.5''-1nos
Batch type sulphur furnace No.2 | Sulphur furnace | 11 | After burner size |  | 1000x1020
Batch type sulphur furnace No.2 | Sulphur furnace | 12 | Second Air entry size |  | 4'' dia
Batch type sulphur furnace No.2 | Sulphur furnace | 13 | After burner inlet size
Batch type sulphur furnace No.3 | Sulphur furnace | 1 | Application |  | Juice / Syrup
Batch type sulphur furnace No.3 | Sulphur furnace | 2 | Capacity kg/hr |  | 200
Batch type sulphur furnace No.3 | Sulphur furnace | 3 | Length of furnace |  | 3000 mm
Batch type sulphur furnace No.3 | Sulphur furnace | 4 | Diameter of furnace |  | 1500 mm
Batch type sulphur furnace No.3 | Sulphur furnace | 5 | Baffle plate height |  | 820 mm
Batch type sulphur furnace No.3 | Sulphur furnace | 6 | Tray length |  | 2950 mm
Batch type sulphur furnace No.3 | Sulphur furnace | 7 | Tray width |  | 1150 mm
Batch type sulphur furnace No.3 | Sulphur furnace | 8 | Tray area |  | 3.39 m2
Batch type sulphur furnace No.3 | Sulphur furnace | 9 | Audco cock valve |  | 3'', 2 nos.
Batch type sulphur furnace No.3 | Sulphur furnace | 10 | Main air line valves |  | 8'' , 1 nos.
Batch type sulphur furnace No.3 | Sulphur furnace | 11 | Distribution air valves |  | 4''-1nos, 3''-2nos,2''-2nos
Batch type sulphur furnace No.4 | Sulphur furnace | 1 | Application |  | Syrup
Batch type sulphur furnace No.4 | Sulphur furnace | 2 | Capacity kg/hr |  | 200
Batch type sulphur furnace No.4 | Sulphur furnace | 3 | Length of furnace |  | 3000 mm
Batch type sulphur furnace No.4 | Sulphur furnace | 4 | Diameter of furnace |  | 1500 mm
Batch type sulphur furnace No.4 | Sulphur furnace | 5 | Baffle plate height |  | 870 mm
Batch type sulphur furnace No.4 | Sulphur furnace | 6 | Tray length |  | 2750 mm
Batch type sulphur furnace No.4 | Sulphur furnace | 7 | Tray width |  | 1060 mm
Batch type sulphur furnace No.4 | Sulphur furnace | 8 | Tray area |  | 2.92 m2
Batch type sulphur furnace No.4 | Sulphur furnace | 9 | Audco cock valve |  | 3'', 2 nos.
Batch type sulphur furnace No.4 | Sulphur furnace | 10 | Main air line valves |  | 6'' , 1 nos.
Batch type sulphur furnace No.4 | Sulphur furnace | 11 | Distribution air valves |  | 4''-1nos, 3''-2nos,2''-2nos
JUICE SULPHITER(ENG.TECH.) | Juice sulphiter | 1 | Pre limer (Inner shell), D x H |  | 2000x1200 mm
JUICE SULPHITER(ENG.TECH.) | Juice sulphiter | 2 | Pre limer (Outer shell), D x H |  | 2800x2150 mm
JUICE SULPHITER(ENG.TECH.) | Juice sulphiter | 3 | Juice inlet size |  | 250 mm
JUICE SULPHITER(ENG.TECH.) | Juice sulphiter | 4 | Juice outlet size |  | 350 mm
JUICE SULPHITER(ENG.TECH.) | Juice sulphiter | 5 | Filterate juice inlet line size |  | 150 mm
JUICE SULPHITER(ENG.TECH.) | Juice sulphiter | 6 | Pre limer chimney size, dia |  | 450 mm
JUICE SULPHITER(ENG.TECH.) | Juice sulphiter | 7 | Pre limer chimney length |  | 2000 mm
JUICE SULPHITER(ENG.TECH.) | Juice sulphiter | 8 | Pre limer perforated plates (Periphery) |  | 04 nos.
JUICE SULPHITER(ENG.TECH.) | Juice sulphiter | 9 | Pre limer perforated plates hole size |  | 45 mm
JUICE SULPHITER(ENG.TECH.) | Juice sulphiter | 10 | Pre limer inner shell liquidation valve |  | 6'' dia
JUICE SULPHITER(ENG.TECH.) | Juice sulphiter | 11 | MOL dosing pipe line size |  | 4'' dia
JUICE SULPHITER(ENG.TECH.) | Juice sulphiter | 12 | Absoped gas inlet line size |  | 400 mm
JUICE SULPHITER(ENG.TECH.) | Juice sulphiter | 13 | Pre limer drive type |  | V-600
JUICE SULPHITER(ENG.TECH.) | Juice sulphiter | 14 | Pre limer drive make |  | Radicon
JUICE SULPHITER(ENG.TECH.) | Juice sulphiter | 15 | Pre limer drive ratio |  | 40:1
JUICE SULPHITER(ENG.TECH.) | Juice sulphiter | 16 | Pre limer drive motor (HP) |  | 75 HP
JUICE SULPHITER(ENG.TECH.) | Juice sulphiter | 17 | Pre limer drive type motor RPM |  | 960
JUICE SULPHITER(ENG.TECH.) | Juice sulphiter | 18 | Main vessel (outer shell), DxH |  | 4300x4500 mm
JUICE SULPHITER(ENG.TECH.) | Juice sulphiter | 19 | Intermediate shell, DxH |  | 3900x3000 mm
JUICE SULPHITER(ENG.TECH.) | Juice sulphiter | 20 | Inner shell ,DxH |  | 3500x2970 mm
JUICE SULPHITER(ENG.TECH.) | Juice sulphiter | 21 | Outer valves (overflow gutter) size |  | 12'', 2nos.
JUICE SULPHITER(ENG.TECH.) | Juice sulphiter | 22 | Liquidation valve |  | 6'',2nos.
JUICE SULPHITER(ENG.TECH.) | Juice sulphiter | 23 | Washout valve |  | 8'',1nos.
JUICE SULPHITER(ENG.TECH.) | Juice sulphiter | 24 | Gas inlet valve |  | 8'',2nos.
JUICE SULPHITER(ENG.TECH.) | Juice sulphiter |  | SULPHITED JUICE PUMP |  |  | Yes
JUICE SULPHITER(ENG.TECH.) | Juice sulphiter |  | SULPHITED JUICE PUMP EAST SIDE |  |  | Yes
JUICE SULPHITER(ENG.TECH.) | Juice sulphiter | 1 | SULPHITED JUICE PUMP EAST SIDE — Sulphited juice pump make |  | Sentech
JUICE SULPHITER(ENG.TECH.) | Juice sulphiter | 2 | SULPHITED JUICE PUMP EAST SIDE — Type
JUICE SULPHITER(ENG.TECH.) | Juice sulphiter | 3 | SULPHITED JUICE PUMP EAST SIDE — Capacity |  | 500 m3/hr
JUICE SULPHITER(ENG.TECH.) | Juice sulphiter | 4 | SULPHITED JUICE PUMP EAST SIDE — head |  | 60 mtr
JUICE SULPHITER(ENG.TECH.) | Juice sulphiter | 5 | SULPHITED JUICE PUMP EAST SIDE — Suction |  | 10''
JUICE SULPHITER(ENG.TECH.) | Juice sulphiter | 6 | SULPHITED JUICE PUMP EAST SIDE — Delivery |  | 8''
JUICE SULPHITER(ENG.TECH.) | Juice sulphiter | 7 | SULPHITED JUICE PUMP EAST SIDE — Motor RPM |  | 1450
JUICE SULPHITER(ENG.TECH.) | Juice sulphiter | 8 | SULPHITED JUICE PUMP EAST SIDE — Motor HP |  | 150
JUICE SULPHITER(ENG.TECH.) | Juice sulphiter | 9 | SULPHITED JUICE PUMP EAST SIDE — Suction valve |  | 10'' dia
JUICE SULPHITER(ENG.TECH.) | Juice sulphiter | 10 | SULPHITED JUICE PUMP EAST SIDE — Delivery valve |  | 8'' dia
JUICE SULPHITER(ENG.TECH.) | Juice sulphiter |  | SULPHITED JUICE PUMP WEST SIDE |  |  | Yes
JUICE SULPHITER(ENG.TECH.) | Juice sulphiter | 1 | SULPHITED JUICE PUMP WEST SIDE — Sulphited juice pump make |  | Sentech
JUICE SULPHITER(ENG.TECH.) | Juice sulphiter | 2 | SULPHITED JUICE PUMP WEST SIDE — Type
JUICE SULPHITER(ENG.TECH.) | Juice sulphiter | 3 | SULPHITED JUICE PUMP WEST SIDE — Capacity |  | 500 m3/hr
JUICE SULPHITER(ENG.TECH.) | Juice sulphiter | 4 | SULPHITED JUICE PUMP WEST SIDE — head |  | 60 mtr
JUICE SULPHITER(ENG.TECH.) | Juice sulphiter | 5 | SULPHITED JUICE PUMP WEST SIDE — Suction |  | 10''
JUICE SULPHITER(ENG.TECH.) | Juice sulphiter | 6 | SULPHITED JUICE PUMP WEST SIDE — Delivery |  | 8''
JUICE SULPHITER(ENG.TECH.) | Juice sulphiter | 7 | SULPHITED JUICE PUMP WEST SIDE — Motor RPM |  | 1450
JUICE SULPHITER(ENG.TECH.) | Juice sulphiter | 8 | SULPHITED JUICE PUMP WEST SIDE — Motor HP |  | 200
JUICE SULPHITER(ENG.TECH.) | Juice sulphiter | 9 | SULPHITED JUICE PUMP WEST SIDE — Suction valve |  | 10'' dia
JUICE SULPHITER(ENG.TECH.) | Juice sulphiter | 10 | SULPHITED JUICE PUMP WEST SIDE — Delivery valve |  | 8'' dia
JUICE SULPHITER(N.S.I) | Juice sulphiter | 1 | Juice inlet, size (Prelimer) |  | 250 mm
JUICE SULPHITER(N.S.I) | Juice sulphiter | 2 | Juice outlet, size (Prelimer) |  | 350 mm
JUICE SULPHITER(N.S.I) | Juice sulphiter | 3 | Filterate juice inlet line & valve size |  | 150 mm
JUICE SULPHITER(N.S.I) | Juice sulphiter | 4 | Prelimer MOL dosing pipe line size |  | 100 mm
JUICE SULPHITER(N.S.I) | Juice sulphiter | 5 | Shock liming ,MOL line size |  | 100 mm
JUICE SULPHITER(N.S.I) | Juice sulphiter | 6 | Air venting (gutter juice) size |  | 200 mm,4nos.
JUICE SULPHITER(N.S.I) | Juice sulphiter | 7 | Juice outlet size(main vessel) |  | 300 mm, 2nos.
JUICE SULPHITER(N.S.I) | Juice sulphiter | 8 | Static mixer, size (dia) |  | 530 mm
JUICE SULPHITER(N.S.I) | Juice sulphiter | 9 | Static mixer, size (length) |  | 1540 mm
JUICE SULPHITER(N.S.I) | Juice sulphiter | 10 | Absorbed gas line, size |  | 400 mm
JUICE SULPHITER(N.S.I) | Juice sulphiter | 11 | SO2 gas line&valve, size |  | 250 mm
JUICE SULPHITER(N.S.I) | Juice sulphiter | 12 | Juice outlet gutter slot, size |  | 300mm x 100mm
JUICE SULPHITER(N.S.I) | Juice sulphiter | 13 | No. of gutter slots. |  | 27 nos.
JUICE SULPHITER(N.S.I) | Juice sulphiter | 14 | Juice inlet valve , size |  | 350mm
JUICE SULPHITER(N.S.I) | Juice sulphiter | 15 | Juice outlet valve , size |  | 350mm
JUICE SULPHITER(N.S.I) | Juice sulphiter | 16 | Wsahout valve, size |  | 150mm
JUICE SULPHITER(N.S.I) | Juice sulphiter | 17 | Juice liquidation valve size |  | 150mm
JUICE SULPHITER(N.S.I) | Juice sulphiter | 18 | Over flow line size ( foaming) |  | 350mm
JUICE SULPHITER(N.S.I) | Juice sulphiter | 19 | Inner shell height |  | 2460 mm
SYRUP SULPHITER (NORTH SIDE) | Syrup sulphiter | 1 | Diameter of vessel |  | 2500 mm
SYRUP SULPHITER (NORTH SIDE) | Syrup sulphiter | 2 | length of vessel |  | 5650 mm
SYRUP SULPHITER (NORTH SIDE) | Syrup sulphiter | 3 | Diameter of absorption tower |  | 1600 mm
SYRUP SULPHITER (NORTH SIDE) | Syrup sulphiter | 4 | length of absorption tower |  | 3900 mm
SYRUP SULPHITER (NORTH SIDE) | Syrup sulphiter | 5 | No. of baffel plates in absorption tower |  | 06 nos./1060 mm
SYRUP SULPHITER (NORTH SIDE) | Syrup sulphiter | 6 | No. of baffel plates in syrup sulphiter |  | 03 nos/2500 mm
SYRUP SULPHITER (NORTH SIDE) | Syrup sulphiter | 8 | Holes size in syrup sulphiter baffel
SYRUP SULPHITER (NORTH SIDE) | Syrup sulphiter | 9 | Working height |  | 1800 mm
SYRUP SULPHITER (NORTH SIDE) | Syrup sulphiter | 10 | Working volume |  | 9.43 m3
SYRUP SULPHITER (NORTH SIDE) | Syrup sulphiter | 11 | Syrup inlet line & valve type& size |  | 8'' dia
SYRUP SULPHITER (NORTH SIDE) | Syrup sulphiter | 12 | Gas inlet line & valve type & size |  | 8'' dia
SYRUP SULPHITER (NORTH SIDE) | Syrup sulphiter | 13 | Liquidation line & valve size & type |  | 4" dia
SYRUP SULPHITER (NORTH SIDE) | Syrup sulphiter | 14 | Size of chimney |  | 14" dia
SYRUP SULPHITER (NORTH SIDE) | Syrup sulphiter | 15 | Syrup outlet line size |  | 10'' dia
SYRUP SULPHITER (NORTH SIDE) | Syrup sulphiter | 16 | Spurger type |  | Coil
SYRUP SULPHITER (NORTH SIDE) | Syrup sulphiter | 17 | No. of holes in spurger |  | 90
SYRUP SULPHITER (NORTH SIDE) | Syrup sulphiter | 18 | Size of holes in spurger |  | 26mm
SYRUP SULPHITER (SOUTH SIDE) | Syrup sulphiter | 1 | Diameter of vessel |  | 2500mm
SYRUP SULPHITER (SOUTH SIDE) | Syrup sulphiter | 2 | length of vessel |  | 5600 mm
SYRUP SULPHITER (SOUTH SIDE) | Syrup sulphiter | 3 | Diameter of absorption tower |  | 1860mm
SYRUP SULPHITER (SOUTH SIDE) | Syrup sulphiter | 4 | length of absorption tower |  | 4200mm
SYRUP SULPHITER (SOUTH SIDE) | Syrup sulphiter | 5 | No. of baffel plates in absorption tower |  | 5
SYRUP SULPHITER (SOUTH SIDE) | Syrup sulphiter | 6 | Holes size in absorption baffel plate
SYRUP SULPHITER (SOUTH SIDE) | Syrup sulphiter | 7 | No. of baffel plates in syrup sulphiter |  | 4
SYRUP SULPHITER (SOUTH SIDE) | Syrup sulphiter | 8 | Holes size in syrup sulphiter baffel
SYRUP SULPHITER (SOUTH SIDE) | Syrup sulphiter | 9 | Working height |  | 1800mm
SYRUP SULPHITER (SOUTH SIDE) | Syrup sulphiter | 10 | Working volume |  | 8.83 m3
SYRUP SULPHITER (SOUTH SIDE) | Syrup sulphiter | 11 | Syrup inlet line & valve type& size |  | 8",sluice
SYRUP SULPHITER (SOUTH SIDE) | Syrup sulphiter | 12 | Gas inlet line & valve type & size |  | 8",diapharm
SYRUP SULPHITER (SOUTH SIDE) | Syrup sulphiter | 13 | Liquidation line & valve size & type |  | 4",sluice
SYRUP SULPHITER (SOUTH SIDE) | Syrup sulphiter | 14 | Size of chimney |  | 14"
SYRUP SULPHITER (SOUTH SIDE) | Syrup sulphiter | 15 | Syrup outlet line size |  | 10'' dia
SYRUP SULPHITER (SOUTH SIDE) | Syrup sulphiter | 16 | Spurger type |  | Coil
SYRUP SULPHITER (SOUTH SIDE) | Syrup sulphiter | 17 | No. of holes in spurger |  | 90
SYRUP SULPHITER (SOUTH SIDE) | Syrup sulphiter | 18 | Size of holes in spurger |  | 26
MILK OF LIME STATION | Milk of lime |  | LIME SLAKER |  |  | Yes
MILK OF LIME STATION | Milk of lime | 1 | LIME SLAKER — Drum size, D x H |  | 1400 x 7500 mm
MILK OF LIME STATION | Milk of lime | 2 | LIME SLAKER — Drum feed dia |  | 520 mm
MILK OF LIME STATION | Milk of lime | 3 | LIME SLAKER — Perforation , size |  | 600 mm
MILK OF LIME STATION | Milk of lime | 4 | LIME SLAKER — Perforation hole size
MILK OF LIME STATION | Milk of lime |  | LIME SLAKER DRIVE |  |  | Yes
MILK OF LIME STATION | Milk of lime | 1 | LIME SLAKER DRIVE — Make |  | Radicon
MILK OF LIME STATION | Milk of lime | 2 | LIME SLAKER DRIVE — Type |  | U-1000
MILK OF LIME STATION | Milk of lime | 3 | LIME SLAKER DRIVE — Ratio |  | 25:1
MILK OF LIME STATION | Milk of lime | 4 | LIME SLAKER DRIVE — Motor HP |  | 20
MILK OF LIME STATION | Milk of lime | 5 | LIME SLAKER DRIVE — Motor RPM |  | 1440
MILK OF LIME STATION | Milk of lime |  | LIME CLARIFIER (KORAN) |  |  | Yes
MILK OF LIME STATION | Milk of lime | 1 | LIME CLARIFIER (KORAN) — Screen size, L x W |  | 1036x610 mm
MILK OF LIME STATION | Milk of lime | 2 | LIME CLARIFIER (KORAN) — No. of screens |  | 06 nos.
MILK OF LIME STATION | Milk of lime | 3 | LIME CLARIFIER (KORAN) — Screen hole size
MILK OF LIME STATION | Milk of lime | 4 | LIME CLARIFIER (KORAN) — Screen sheet SWG |  | 16/18 SWG
MILK OF LIME STATION | Milk of lime |  | LIME CLARIFIER (KORAN) DRIVE |  |  | Yes
MILK OF LIME STATION | Milk of lime | 1 | LIME CLARIFIER (KORAN) DRIVE — Make |  | Greaves
MILK OF LIME STATION | Milk of lime | 2 | LIME CLARIFIER (KORAN) DRIVE — Type |  | V-800
MILK OF LIME STATION | Milk of lime | 3 | LIME CLARIFIER (KORAN) DRIVE — Ratio |  | 25:1
MILK OF LIME STATION | Milk of lime | 4 | LIME CLARIFIER (KORAN) DRIVE — Motor HP |  | 15
MILK OF LIME STATION | Milk of lime | 5 | LIME CLARIFIER (KORAN) DRIVE — Motor RPM |  | 1440
MILK OF LIME STATION | Milk of lime |  | GRIT CONVEYOR |  |  | Yes
MILK OF LIME STATION | Milk of lime | 1 | GRIT CONVEYOR — Length x width |  | 6000 x 600 mm
MILK OF LIME STATION | Milk of lime | 2 | GRIT CONVEYOR — Shaft size |  | 6'' dia
MILK OF LIME STATION | Milk of lime | 3 | GRIT CONVEYOR — Scroll size, dia |  | 587 mm
MILK OF LIME STATION | Milk of lime | 4 | GRIT CONVEYOR — Angle |  | 31.7 degree
MILK OF LIME STATION | Milk of lime | 5 | GRIT CONVEYOR — Clearance |  | 6.5 mm
MILK OF LIME STATION | Milk of lime |  | GRIT CONVEYOR DRIVE |  |  | Yes
MILK OF LIME STATION | Milk of lime | 1 | GRIT CONVEYOR DRIVE — Make |  | Greaves
MILK OF LIME STATION | Milk of lime | 2 | GRIT CONVEYOR DRIVE — Type |  | U-700
MILK OF LIME STATION | Milk of lime | 3 | GRIT CONVEYOR DRIVE — Ratio |  | 60:1
MILK OF LIME STATION | Milk of lime | 4 | GRIT CONVEYOR DRIVE — Motor HP |  | 10
MILK OF LIME STATION | Milk of lime | 5 | GRIT CONVEYOR DRIVE — Motor RPM |  | 1440
MILK OF LIME STATION | Milk of lime |  | MILK OF LIME STORAGE TANK |  |  | Yes
MILK OF LIME STATION | Milk of lime | 1 | MILK OF LIME STORAGE TANK — MOL tank |  | 03 nos
MILK OF LIME STATION | Milk of lime | 2 | MILK OF LIME STORAGE TANK — MOL tank ,DxH |  | 3250x2500 mm
MILK OF LIME STATION | Milk of lime |  | MILK OF LIME TANK STIRRER DRIVES |  |  | Yes
MILK OF LIME STATION | Milk of lime | 1 | MILK OF LIME TANK STIRRER DRIVES — Make |  | Greaves
MILK OF LIME STATION | Milk of lime | 2 | MILK OF LIME TANK STIRRER DRIVES — Type |  | V-800
MILK OF LIME STATION | Milk of lime | 3 | MILK OF LIME TANK STIRRER DRIVES — Ratio |  | 60:1
MILK OF LIME STATION | Milk of lime | 4 | MILK OF LIME TANK STIRRER DRIVES — Motor HP |  | 15
MILK OF LIME STATION | Milk of lime | 5 | MILK OF LIME TANK STIRRER DRIVES — Motor RPM |  | 1440
MILK OF LIME STATION | Milk of lime |  | MILK OF LIME PUMPS |  |  | Yes
MILK OF LIME STATION | Milk of lime |  | MOL pump no. 1 for DS house |  |  | Yes
MILK OF LIME STATION | Milk of lime | 1 | MOL pump no. 1 for DS house — Type
MILK OF LIME STATION | Milk of lime | 2 | MOL pump no. 1 for DS house — Capacity |  | 12 m3/hr
MILK OF LIME STATION | Milk of lime | 3 | MOL pump no. 1 for DS house — head |  | 20 mtr
MILK OF LIME STATION | Milk of lime | 4 | MOL pump no. 1 for DS house — Suction
MILK OF LIME STATION | Milk of lime | 5 | MOL pump no. 1 for DS house — Delivery
MILK OF LIME STATION | Milk of lime | 6 | MOL pump no. 1 for DS house — Motor RPM |  | 1440
MILK OF LIME STATION | Milk of lime | 7 | MOL pump no. 1 for DS house — Motor HP |  | 10
MILK OF LIME STATION | Milk of lime | 8 | MOL pump no. 1 for DS house — Pump bearing |  | 6307 & 6308
MILK OF LIME STATION | Milk of lime | 9 | MOL pump no. 1 for DS house — Pump oil seal
MILK OF LIME STATION | Milk of lime |  | MOL pump no. 2 for DS house |  |  | Yes
MILK OF LIME STATION | Milk of lime | 1 | MOL pump no. 2 for DS house — Type
MILK OF LIME STATION | Milk of lime | 2 | MOL pump no. 2 for DS house — Capacity |  | 12 m3/hr
MILK OF LIME STATION | Milk of lime | 3 | MOL pump no. 2 for DS house — head |  | 20 mtr
MILK OF LIME STATION | Milk of lime | 4 | MOL pump no. 2 for DS house — Suction
MILK OF LIME STATION | Milk of lime | 5 | MOL pump no. 2 for DS house — Delivery
MILK OF LIME STATION | Milk of lime | 6 | MOL pump no. 2 for DS house — Motor RPM |  | 1440
MILK OF LIME STATION | Milk of lime | 7 | MOL pump no. 2 for DS house — Motor HP |  | 10
MILK OF LIME STATION | Milk of lime | 8 | MOL pump no. 2 for DS house — Pump bearing |  | 6307 & 6308
MILK OF LIME STATION | Milk of lime | 9 | MOL pump no. 2 for DS house — Pump oil seal
MILK OF LIME STATION | Milk of lime |  | MOL pump no. 3 for DS house |  |  | Yes
MILK OF LIME STATION | Milk of lime | 1 | MOL pump no. 3 for DS house — Type
MILK OF LIME STATION | Milk of lime | 2 | MOL pump no. 3 for DS house — Capacity |  | 12 m3/hr
MILK OF LIME STATION | Milk of lime | 3 | MOL pump no. 3 for DS house — head |  | 20 mtr
MILK OF LIME STATION | Milk of lime | 4 | MOL pump no. 3 for DS house — Suction
MILK OF LIME STATION | Milk of lime | 5 | MOL pump no. 3 for DS house — Delivery
MILK OF LIME STATION | Milk of lime | 6 | MOL pump no. 3 for DS house — Motor RPM |  | 1440
MILK OF LIME STATION | Milk of lime | 7 | MOL pump no. 3 for DS house — Motor HP |  | 10
MILK OF LIME STATION | Milk of lime | 8 | MOL pump no. 3 for DS house — Pump bearing |  | 6307 & 6308
MILK OF LIME STATION | Milk of lime | 9 | MOL pump no. 3 for DS house — Pump oil seal
MILK OF LIME STATION | Milk of lime |  | MOL pump no. 4 for refinery |  |  | Yes
MILK OF LIME STATION | Milk of lime | 1 | MOL pump no. 4 for refinery — Make |  | Sintech
MILK OF LIME STATION | Milk of lime | 2 | MOL pump no. 4 for refinery — Type
MILK OF LIME STATION | Milk of lime | 3 | MOL pump no. 4 for refinery — Capacity |  | 20 m3/hr
MILK OF LIME STATION | Milk of lime | 4 | MOL pump no. 4 for refinery — head |  | 20 mtr
MILK OF LIME STATION | Milk of lime | 5 | MOL pump no. 4 for refinery — Suction |  | 50 mm
MILK OF LIME STATION | Milk of lime | 6 | MOL pump no. 4 for refinery — Delivery |  | 40 mm
MILK OF LIME STATION | Milk of lime | 7 | MOL pump no. 4 for refinery — Motor RPM |  | 1450
MILK OF LIME STATION | Milk of lime | 8 | MOL pump no. 4 for refinery — Motor KW |  | 7.5
MILK OF LIME STATION | Milk of lime | 9 | MOL pump no. 4 for refinery — Pump bearing
MILK OF LIME STATION | Milk of lime | 10 | MOL pump no. 4 for refinery — Pump oil seal
MILK OF LIME STATION | Milk of lime |  | MOL pump no. 5 for refinery |  |  | Yes
MILK OF LIME STATION | Milk of lime | 1 | MOL pump no. 5 for refinery — Make |  | Sintech
MILK OF LIME STATION | Milk of lime | 2 | MOL pump no. 5 for refinery — Type
MILK OF LIME STATION | Milk of lime | 3 | MOL pump no. 5 for refinery — Capacity |  | 20 m3/hr
MILK OF LIME STATION | Milk of lime | 4 | MOL pump no. 5 for refinery — head |  | 20 mtr
MILK OF LIME STATION | Milk of lime | 5 | MOL pump no. 5 for refinery — Suction |  | 50 mm
MILK OF LIME STATION | Milk of lime | 6 | MOL pump no. 5 for refinery — Delivery |  | 40 mm
MILK OF LIME STATION | Milk of lime | 7 | MOL pump no. 5 for refinery — Motor RPM
MILK OF LIME STATION | Milk of lime | 8 | MOL pump no. 5 for refinery — Motor KW
MILK OF LIME STATION | Milk of lime | 9 | MOL pump no. 5 for refinery — Pump bearing
MILK OF LIME STATION | Milk of lime | 10 | MOL pump no. 5 for refinery — Pump oil seal
CLARIFIER, 36' | Clarifier | 1 | Volume |  | 578 m3
CLARIFIER, 36' | Clarifier | 2 | Flash tank ,DxH |  | 3000x3500 mm
CLARIFIER, 36' | Clarifier | 3 | Juice inlet valve |  | 16'' , Butterfly valve
CLARIFIER, 36' | Clarifier | 4 | Chimney dia |  | 750 mm
CLARIFIER, 36' | Clarifier | 5 | Outlet syphon dia |  | 22''
CLARIFIER, 36' | Clarifier | 6 | Drain valve (flash tank) |  | 4'',2nos
CLARIFIER, 36' | Clarifier | 7 | Foaming chamber ,DxH |  | 5400x1150 mm
CLARIFIER, 36' | Clarifier | 8 | Squeezer arms |  | 4''x2300, 2nos.
CLARIFIER, 36' | Clarifier | 9 | Squeeze plate size |  | 600 mm, 5nos.
CLARIFIER, 36' | Clarifier | 10 | Air vent |  | 10''
CLARIFIER, 36' | Clarifier | 11 | Foaming canal |  | 2500x450x710 mm
CLARIFIER, 36' | Clarifier | 12 | Telescopic valve
CLARIFIER, 36' | Clarifier |  | Telescopic valve — Juice side |  | 8 nos.
CLARIFIER, 36' | Clarifier |  | Telescopic valve — Mud side |  | 4 nos.
CLARIFIER, 36' | Clarifier | 13 | Juice valves
CLARIFIER, 36' | Clarifier |  | Juice valves — Master valves |  | 8'' dia, 8nos.
CLARIFIER, 36' | Clarifier |  | Juice valves — Liquidation valves |  | 4''- 4nos., 2''-4 nos.
CLARIFIER, 36' | Clarifier |  | Juice valves — 1st compartment liquidation valves |  | 6''-1nos, 3''-2nos.
CLARIFIER, 36' | Clarifier |  | Sump tank valve |  |  | Yes
CLARIFIER, 36' | Clarifier | 14 | Sump tank valve — Mud valves
CLARIFIER, 36' | Clarifier |  | Sump tank valve — Mud valves — Master valves |  | 8'' dia -4nos. In 1st comp.
CLARIFIER, 36' | Clarifier |  | Sump tank valve — Mud valves — Master valves |  | 8'' dia -3nos. In 2nd,3rd,4th comp.
CLARIFIER, 36' | Clarifier |  | Sump tank valve — Mud valves — Liquidation valves |  | 3''dia- 4nos
CLARIFIER, 36' | Clarifier |  | Sump tank valve — Mud valves — Liquidation valves |  | 8'' dia -2nos. (Direct to mud tank)
CLARIFIER, 36' | Clarifier |  | Sump tank valve — Mud valves — Mud sampling cocks |  | 1'' dia-16 nos (4 in each comp.)
CLARIFIER, 36' | Clarifier | 15 | Sump tank valve — Juice coil dia |  | 8'' dia, 8nos.
CLARIFIER, 36' | Clarifier | 15 | Sump tank valve — Juice coil nipples in each compartment |  | 2.5''dia-56 nos.
CLARIFIER, 36' | Clarifier | 16 | Sump tank valve — Mud boot, WxH |  | 740x460 mm
CLARIFIER, 36' | Clarifier | 17 | Sump tank valve — Deflector plate size |  | 740x75 mm
CLARIFIER, 36' | Clarifier | 18 | Sump tank valve — Mud outlet pipe |  | 8'' dia
CLARIFIER, 36' | Clarifier | 19 | Sump tank valve — Air vent pipe |  | 4'' dia -8nos.(2 in each comp.)
CLARIFIER, 36' | Clarifier | 20 | Sump tank valve — Central valve pipe dia |  | 1''
CLARIFIER, 36' | Clarifier | 21 | Sump tank valve — Foaming canal width |  | 380 mm
CLARIFIER, 36' | Clarifier | 22 | Sump tank valve — Squeezer arms |  | 4'' dia
CLARIFIER, 36' | Clarifier | 23 | Sump tank valve — Total no. of Squeezers |  | 74
CLARIFIER, 36' | Clarifier | 24 | Sump tank valve — Size of Squeezer |  | 750 mm
CLARIFIER, 36' | Clarifier | 25 | Sump tank valve — Central shaft dia |  | 36''
CLARIFIER, 36' | Clarifier | 26 | Sump tank valve — Central shaft length
CLARIFIER, 36' | Clarifier | 27 | Sump tank valve — Central valve plate (LxB) |  | 350x250 mm
CLARIFIER, 36' | Clarifier | 28 | Sump tank valve — Drive
CLARIFIER, 36' | Clarifier |  | Drive bearing |  |  | Yes
CLARIFIER, 36' | Clarifier |  | Stirrer gear teeth x pitch |  |  | Yes
CLARIFIER, 36' | Clarifier |  | Stirrer gear teeth x pitch — R.G box sprocket teeth |  | 18
CLARIFIER, 36' | Clarifier |  | Stirrer gear teeth x pitch — Worm teethx pitch |  | 4 nosx45 mm
CLARIFIER, 36' | Clarifier |  | Stirrer gear teeth x pitch — Worm wheel teeth |  | 114 nos.
CLARIFIER, 36' | Clarifier | 29 | Stirrer gear teeth x pitch — R.G box
CLARIFIER, 36' | Clarifier |  | Stirrer gear teeth x pitch — R.G box — Make |  | Greaves
CLARIFIER, 36' | Clarifier |  | Stirrer gear teeth x pitch — R.G box — Type |  | U-400
CLARIFIER, 36' | Clarifier |  | Stirrer gear teeth x pitch — R.G box — Ratio |  | 60:1
CLARIFIER, 36' | Clarifier |  | Stirrer gear teeth x pitch — R.G box — Worm brg/oil seal |  | 6309/35.777
CLARIFIER, 36' | Clarifier |  | Stirrer gear teeth x pitch — R.G box — Worm wheel brg/oil seal |  | 3210/50.627
CLARIFIER, 36' | Clarifier |  | Stirrer gear teeth x pitch — R.G box — Motor HP, RPM
CLARIFIER, 36' | Clarifier |  | Stirrer gear teeth x pitch — R.G box — Effective RPM
CLARIFIER, 36' | Clarifier |  | Stirrer gear teeth x pitch — R.G box — Chain detail
CLARIFIER, 36' | Clarifier | 30 | Stirrer gear teeth x pitch — Magna floc tank ,(DxHxVol.) |  | 1980x1100 mm,3.63m3
CLARIFIER, 36' | Clarifier | 31 | Stirrer gear teeth x pitch — Magna floc reciver tank, (DxHxVol.) |  | 2000x1200 mm,3.73m3
CLARIFIER, 36' | Clarifier | 32 | Stirrer gear teeth x pitch — Clear juice reciver (DxHxVol.) |  | 2400x4500 mm
CLARIFIER, 36' | Clarifier | 33 | Stirrer gear teeth x pitch — Juice inlet valve (from o/f box) |  | 10'' dia
CLARIFIER, 36' | Clarifier | 34 | Stirrer gear teeth x pitch — Magna floc dosing pump
CLARIFIER, 36' | Clarifier | 35 | Stirrer gear teeth x pitch — Capacity |  | 1000 LPH
CLARIFIER, 36' | Clarifier | 36 | Stirrer gear teeth x pitch — Head |  | 10 mtr
CLARIFIER, 36' | Clarifier | 37 | Stirrer gear teeth x pitch — Clear juice reciver
CLARIFIER, 36' | Clarifier |  | Stirrer gear teeth x pitch — Clear juice reciver — Dia x height |  | 2500x9500 mm
CLARIFIER, 36' | Clarifier |  | Stirrer gear teeth x pitch — Clear juice reciver — Juice inlet valve size |  | 10'' dia
CLARIFIER, 36' | Clarifier | 38 | Stirrer gear teeth x pitch — Mud pump
CLARIFIER, 36' | Clarifier |  | Stirrer gear teeth x pitch — Mud pump — Type
CLARIFIER, 36' | Clarifier |  | Stirrer gear teeth x pitch — Mud pump — Capacity
CLARIFIER, 36' | Clarifier |  | Stirrer gear teeth x pitch — Mud pump — Bearing oil seal
CLARIFIER, 36' | Clarifier |  | Stirrer gear teeth x pitch — Mud pump — Tyre coupling
CLARIFIER, 36' | Clarifier |  | Stirrer gear teeth x pitch — Mud pump — Motor HP, RPM
CLARIFIER, 36' | Clarifier |  | Stirrer gear teeth x pitch — Mud pump — Suction & delivery valve size
CLARIFIER, 36' | Clarifier | 39 | Stirrer gear teeth x pitch — Clear juice pump
CLARIFIER, 36' | Clarifier |  | Stirrer gear teeth x pitch — Clear juice pump — Make |  | Sintech
CLARIFIER, 36' | Clarifier |  | Stirrer gear teeth x pitch — Clear juice pump — Capacity/ Head |  | 500 m3/hr, 60 mtr
CLARIFIER, 36' | Clarifier |  | Stirrer gear teeth x pitch — Clear juice pump — Bearing oil seal |  | 7315 & NU-413
CLARIFIER, 36' | Clarifier |  | Stirrer gear teeth x pitch — Clear juice pump — Suction & delivery valve size |  | 10'' dia & 8'' dia
CLARIFIER, 36' | Clarifier |  | CLEAR JUICE PUMPS |  |  | Yes
CLARIFIER, 36' | Clarifier |  | Clear juice pump (North side) |  |  | Yes
CLARIFIER, 36' | Clarifier | 1 | Clear juice pump (North side) — Make |  | Sintech
CLARIFIER, 36' | Clarifier | 2 | Clear juice pump (North side) — Type |  | UB/MOR-200/46
CLARIFIER, 36' | Clarifier | 3 | Clear juice pump (North side) — Capacity |  | 500 m3/hr
CLARIFIER, 36' | Clarifier | 4 | Clear juice pump (North side) — head |  | 60 mtr
CLARIFIER, 36' | Clarifier | 5 | Clear juice pump (North side) — Suction |  | 10''
CLARIFIER, 36' | Clarifier | 6 | Clear juice pump (North side) — Delivery |  | 8''
CLARIFIER, 36' | Clarifier | 7 | Clear juice pump (North side) — Motor RPM
CLARIFIER, 36' | Clarifier | 8 | Clear juice pump (North side) — Motor HP
CLARIFIER, 36' | Clarifier | 9 | Clear juice pump (North side) — Pump bearing |  | 7315 & NV-413
CLARIFIER, 36' | Clarifier | 10 | Clear juice pump (North side) — Pump oil seal |  | 65x90x10, 2nos.
CLARIFIER, 36' | Clarifier |  | Clear juice pump (South side) |  |  | Yes
CLARIFIER, 36' | Clarifier | 1 | Clear juice pump (South side) — Make |  | Sintech
CLARIFIER, 36' | Clarifier | 2 | Clear juice pump (South side) — Type |  | UB/MOR-200/46
CLARIFIER, 36' | Clarifier | 3 | Clear juice pump (South side) — Capacity |  | 500 m3/hr
CLARIFIER, 36' | Clarifier | 4 | Clear juice pump (South side) — head |  | 60 mtr
CLARIFIER, 36' | Clarifier | 5 | Clear juice pump (South side) — Suction |  | 10''
CLARIFIER, 36' | Clarifier | 6 | Clear juice pump (South side) — Delivery |  | 8''
CLARIFIER, 36' | Clarifier | 7 | Clear juice pump (South side) — Motor RPM
CLARIFIER, 36' | Clarifier | 8 | Clear juice pump (South side) — Motor HP
CLARIFIER, 36' | Clarifier | 9 | Clear juice pump (South side) — Pump bearing |  | 7315 & NV-413
CLARIFIER, 36' | Clarifier | 10 | Clear juice pump (South side) — Pump oil seal |  | 65x90x10, 2nos.
RVF 8'x16' NO.1 | Rotary vacuum filter | 1 | Drum size |  | 8'x16'
RVF 8'x16' NO.1 | Rotary vacuum filter | 2 | Screen size |  | 328 mm with 20mm border on both side 2530 mm length 30 swg (8'-3/8'' x12'-3/4'' - 30 swg Border 3/4'' both side
RVF 8'x16' NO.1 | Rotary vacuum filter | 3 | Filtring area |  | 37 m2
RVF 8'x16' NO.1 | Rotary vacuum filter | 4 | No. of screen |  | 48
RVF 8'x16' NO.1 | Rotary vacuum filter | 5 | Brass zig zag 2' long |  | 192 nos
RVF 8'x16' NO.1 | Rotary vacuum filter | 6 | Trough size (arc x length) |  | 5200x2400x800 mm
RVF 8'x16' NO.1 | Rotary vacuum filter | 7 | Mud O/F heigth ( drum Arc) |  | 500 mm
RVF 8'x16' NO.1 | Rotary vacuum filter | 8 | High flow distribution
RVF 8'x16' NO.1 | Rotary vacuum filter | 9 | Pick up ( heavy filtrate valve size) |  | 2",SLUICE
RVF 8'x16' NO.1 | Rotary vacuum filter | 10 | Light filtrate valve size |  | 2",SLUICE
RVF 8'x16' NO.1 | Rotary vacuum filter | 11 | Cake scrapper size(LxB) |  | 2400 x 150mm x 2nos.
RVF 8'x16' NO.1 | Rotary vacuum filter | 12 | Rubber hose size |  | 3"
RVF 8'x16' NO.1 | Rotary vacuum filter | 13 | Mud inlet valve size |  | 6'' dia(150 mm dia)
RVF 8'x16' NO.1 | Rotary vacuum filter | 14 | Trough liquidation valve size |  | 150 mm dia (2nos.)
RVF 8'x16' NO.1 | Rotary vacuum filter | 15 | Air line valve size |  | 100 mm dia
RVF 8'x16' NO.1 | Rotary vacuum filter | 16 | Vacuum regulating valve size |  | 75 mm dia
RVF 8'x16' NO.1 | Rotary vacuum filter | 17 | Heavy filtrate reciver bottle (DxH) |  | 1219.2mm dia x 625 mm
RVF 8'x16' NO.1 | Rotary vacuum filter | 18 | Light filtrate reciver bottle (DxH) |  | 1397mm dia x 625 mm
RVF 8'x16' NO.1 | Rotary vacuum filter | 19 | Pick up / wash line & valve |  | 100 mm dia x 2nos.
RVF 8'x16' NO.1 | Rotary vacuum filter | 20 | Pick up / wash line header |  | 100 mm dia x 100 mm
RVF 8'x16' NO.1 | Rotary vacuum filter | 21 | Filtrate line to UG receiver |  | 100 mm
RVF 8'x16' NO.1 | Rotary vacuum filter | 22 | Cake washing arrengement
RVF 8'x16' NO.1 | Rotary vacuum filter | 23 | Nozzel pipe (DxLxNo.) |  | 25.4 x 2nos.
RVF 8'x16' NO.1 | Rotary vacuum filter | 24 | No.of nozzel in each x pitch |  | 30 nos.x150 mm
RVF 8'x16' NO.1 | Rotary vacuum filter | 25 | Spray nozzel size/type/make |  | 1/4",dancing pecock
RVF 8'x16' NO.1 | Rotary vacuum filter | 26 | Drip pipes (D x L x no.) |  | 38X5600X01
RVF 8'x16' NO.1 | Rotary vacuum filter | 27 | Hole size x pitch |  | 1MMX25MM
RVF 8'x16' NO.1 | Rotary vacuum filter | 28 | Condenser size (dia x height) |  | 609.6mm dia x 2489.2mm
RVF 8'x16' NO.1 | Rotary vacuum filter | 29 | Vacuum line to reciver (kaka ti pump) |  | 4''x6''
RVF 8'x16' NO.1 | Rotary vacuum filter | 30 | Water inlet to catcher tail pipe (size) |  | 2'' dia
RVF 8'x16' NO.2 | Rotary vacuum filter | 1 | Drum size |  | 8'x16'
RVF 8'x16' NO.2 | Rotary vacuum filter | 2 | Screen size |  | 328 mm with 20mm border on both side 2530 mm length 30 swg (8'-3/8'' x12'-3/4'' - 30 swg Border 3/4'' both side
RVF 8'x16' NO.2 | Rotary vacuum filter | 3 | Filtring area |  | 37 m2
RVF 8'x16' NO.2 | Rotary vacuum filter | 4 | No. of screen |  | 48
RVF 8'x16' NO.2 | Rotary vacuum filter | 5 | Brass zig zag 2' long |  | 192 nos
RVF 8'x16' NO.2 | Rotary vacuum filter | 6 | Trough size (arc x length) |  | 5200x2400x800 mm
RVF 8'x16' NO.2 | Rotary vacuum filter | 7 | Mud O/F heigth ( drum Arc) |  | 500 mm
RVF 8'x16' NO.2 | Rotary vacuum filter | 8 | High flow distribution
RVF 8'x16' NO.2 | Rotary vacuum filter | 9 | Pick up ( heavy filtrate valve size) |  | 2",SLUICE
RVF 8'x16' NO.2 | Rotary vacuum filter | 10 | Light filtrate valve size |  | 2",SLUICE
RVF 8'x16' NO.2 | Rotary vacuum filter | 11 | Cake scrapper size(LxB) |  | 2400 x 150mm x 2nos.
RVF 8'x16' NO.2 | Rotary vacuum filter | 12 | Rubber hose size |  | 3"
RVF 8'x16' NO.2 | Rotary vacuum filter | 13 | Mud inlet valve size |  | 6'' dia(150 mm dia)
RVF 8'x16' NO.2 | Rotary vacuum filter | 14 | Trough liquidation valve size |  | 150 mm dia (2nos.)
RVF 8'x16' NO.2 | Rotary vacuum filter | 15 | Air line valve size |  | 100 mm dia
RVF 8'x16' NO.2 | Rotary vacuum filter | 16 | Vacuum regulating valve size |  | 75 mm dia
RVF 8'x16' NO.2 | Rotary vacuum filter | 17 | Heavy filtrate reciver bottle (DxH) |  | 1219.2mm dia x 625 mm
RVF 8'x16' NO.2 | Rotary vacuum filter | 18 | Light filtrate reciver bottle (DxH) |  | 1397mm dia x 625 mm
RVF 8'x16' NO.2 | Rotary vacuum filter | 19 | Pick up / wash line & valve |  | 100 mm dia x 2nos.
RVF 8'x16' NO.2 | Rotary vacuum filter | 20 | Pick up / wash line header |  | 100 mm dia x 100 mm
RVF 8'x16' NO.2 | Rotary vacuum filter | 21 | Filtrate line to UG receiver |  | 100 mm
RVF 8'x16' NO.2 | Rotary vacuum filter | 22 | Cake washing arrengement
RVF 8'x16' NO.2 | Rotary vacuum filter | 23 | Nozzel pipe (DxLxNo.) |  | 25.4 x 2nos.
RVF 8'x16' NO.2 | Rotary vacuum filter | 24 | No.of nozzel in each x pitch |  | 30 nos.x150 mm
RVF 8'x16' NO.2 | Rotary vacuum filter | 25 | Spray nozzel size/type/make |  | 1/4",dancing pecock
RVF 8'x16' NO.2 | Rotary vacuum filter | 26 | Drip pipes (D x L x no.) |  | 38X5600X01
RVF 8'x16' NO.2 | Rotary vacuum filter | 27 | Hole size x pitch |  | 1MMX25MM
RVF 8'x16' NO.2 | Rotary vacuum filter | 28 | Condenser size (dia x height) |  | 609.6mm dia x 2489.2mm
RVF 8'x16' NO.2 | Rotary vacuum filter | 29 | Vacuum line to reciver (kaka ti pump) |  | 4''x6''
RVF 8'x16' NO.2 | Rotary vacuum filter | 30 | Water inlet to catcher tail pipe (size) |  | 2'' dia
RVF 14'x30' NO.3 | Rotary vacuum filter | 1 | Vacuum pump |  | 02 nos.
RVF 14'x30' NO.3 | Rotary vacuum filter |  | Vacuum pump — Make |  | PPI pump Pvt. Ltd.
RVF 14'x30' NO.3 | Rotary vacuum filter |  | Vacuum pump — Modal |  | P-1250
RVF 14'x30' NO.3 | Rotary vacuum filter |  | Vacuum pump — Capacity |  | 3000 m3/hr
RVF 14'x30' NO.3 | Rotary vacuum filter |  | Vacuum pump — Required RPM/HP |  | 150/550
RVF 14'x30' NO.3 | Rotary vacuum filter |  | Vacuum pump — Motor KW/HP |  | 110KW
RVF 14'x30' NO.3 | Rotary vacuum filter |  | Vacuum pump — Motor rpm |  | 1487
RVF 14'x30' NO.3 | Rotary vacuum filter | 2 | Pump pully size |  | 800mm,780mm
RVF 14'x30' NO.3 | Rotary vacuum filter | 3 | Motor pully size |  | 280mm,360mm
RVF 14'x30' NO.3 | Rotary vacuum filter | 4 | V-belt size
RVF 14'x30' NO.3 | Rotary vacuum filter | 5 | V-belt nos.
RVF 14'x30' NO.3 | Rotary vacuum filter | 6 | Filter make |  | Universal heavy engg. Ltd.
RVF 14'x30' NO.3 | Rotary vacuum filter | 7 | size |  | 14'x36'(4267x10973mm)
RVF 14'x30' NO.3 | Rotary vacuum filter | 8 | No. of screens |  | 120
RVF 14'x30' NO.3 | Rotary vacuum filter | 9 | Size of screens
RVF 14'x30' NO.3 | Rotary vacuum filter | 10 | Size of decking |  | 430X330
RVF 14'x30' NO.3 | Rotary vacuum filter | 11 | No. of nozzles |  | 227
RVF 14'x30' NO.3 | Rotary vacuum filter | 12 | Size of nozzles |  | 1/4",DANCING PECOCK
RVF 14'x30' NO.3 | Rotary vacuum filter | 13 | No. of drip pipes |  | 2
RVF 14'x30' NO.3 | Rotary vacuum filter | 14 | Size of drip pipes |  | 40MM
RVF 14'x30' NO.3 | Rotary vacuum filter | 15 | Material of drip pipe |  | SS
RVF 14'x30' NO.3 | Rotary vacuum filter | 16 | Filtering area |  | 122 M2
RVF 14'x30' NO.3 | Rotary vacuum filter | 17 | Spray nozzle pipe nos. |  | 4
RVF 14'x30' NO.3 | Rotary vacuum filter | 18 | Spray nozzles pipe size. |  | 30MM
RVF 14'x30' NO.3 | Rotary vacuum filter | 19 | Spray nozzles pipe material |  | SS
RVF 14'x30' NO.3 | Rotary vacuum filter | 20 | Dripe pipe hole size/Patch |  | 1MM/25MM
RVF 14'x30' NO.3 | Rotary vacuum filter | 21 | Dripe pipe hole nos. |  | 400
RVF 14'x30' NO.3 | Rotary vacuum filter | 22 | Hose pipe size (heavy) |  | 115mm x 400mm x 02nos.
RVF 14'x30' NO.3 | Rotary vacuum filter | 23 | Hose pipe size (light) |  | 220mm dia x 400mm x 02nos.
RVF 14'x30' NO.3 | Rotary vacuum filter | 24 | Mud scrapper convas belt |  | 150X900MM,10NOS
RVF 14'x30' NO.3 | Rotary vacuum filter | 25 | Mud mixer size
RVF 14'x30' NO.3 | Rotary vacuum filter | 26 | Condenser size
RVF 14'x30' NO.3 | Rotary vacuum filter | 27 | Entrainment catcher size
RVF 14'x36' NO.4 | Rotary vacuum filter | 1 | Vacuum pump |  | 02 nos.
RVF 14'x36' NO.4 | Rotary vacuum filter |  | Vacuum pump — Make |  | PPI pump Pvt. Ltd.
RVF 14'x36' NO.4 | Rotary vacuum filter |  | Vacuum pump — Modal |  | P-1250
RVF 14'x36' NO.4 | Rotary vacuum filter |  | Vacuum pump — Capacity |  | 3000 m3/hr
RVF 14'x36' NO.4 | Rotary vacuum filter |  | Vacuum pump — Required RPM/HP |  | 150/550
RVF 14'x36' NO.4 | Rotary vacuum filter |  | Vacuum pump — Motor KW/HP |  | 110KW
RVF 14'x36' NO.4 | Rotary vacuum filter |  | Vacuum pump — Motor rpm |  | 1440
RVF 14'x36' NO.4 | Rotary vacuum filter | 2 | Pump pully size |  | 765/765
RVF 14'x36' NO.4 | Rotary vacuum filter | 3 | Motor pully size |  | 360/285
RVF 14'x36' NO.4 | Rotary vacuum filter | 4 | V-belt size
RVF 14'x36' NO.4 | Rotary vacuum filter | 5 | V-belt nos.
RVF 14'x36' NO.4 | Rotary vacuum filter | 6 | Filter make |  | Universal heavy engg. Ltd.
RVF 14'x36' NO.4 | Rotary vacuum filter | 7 | size |  | 14'x36'(4267x10973mm)
RVF 14'x36' NO.4 | Rotary vacuum filter | 8 | No. of screens |  | 96
RVF 14'x36' NO.4 | Rotary vacuum filter | 9 | Size of screens |  | 600mmx2800mmx30swg
RVF 14'x36' NO.4 | Rotary vacuum filter | 10 | Size of decking |  | 540X330MM,768NOS
RVF 14'x36' NO.4 | Rotary vacuum filter | 11 | No. of nozzles |  | 186
RVF 14'x36' NO.4 | Rotary vacuum filter | 12 | Size of nozzles |  | 1/4",DANCING PECOCK
RVF 14'x36' NO.4 | Rotary vacuum filter | 13 | No. of drip pipes |  | 4
RVF 14'x36' NO.4 | Rotary vacuum filter | 14 | Size of drip pipes |  | 1.5'' dia
RVF 14'x36' NO.4 | Rotary vacuum filter | 15 | Material of drip pipe |  | 5.5
RVF 14'x36' NO.4 | Rotary vacuum filter | 16 | Filtering area |  | 1584 ft2/147 m2
RVF 14'x36' NO.4 | Rotary vacuum filter | 17 | Spray nozzle pipe nos. |  | 3
RVF 14'x36' NO.4 | Rotary vacuum filter | 18 | Spray nozzles pipe size. |  | 1.5'' dia
RVF 14'x36' NO.4 | Rotary vacuum filter | 19 | Spray nozzles pipe material |  | SS
RVF 14'x36' NO.4 | Rotary vacuum filter | 20 | Dripe pipe hole size/Patch |  | 1MM/25MM
RVF 14'x36' NO.4 | Rotary vacuum filter | 21 | Dripe pipe hole nos. |  | 400NOS
RVF 14'x36' NO.4 | Rotary vacuum filter | 22 | Hose pipe size (heavy) |  | 115mm x 400mm x 02nos.
RVF 14'x36' NO.4 | Rotary vacuum filter | 23 | Hose pipe size (light) |  | 220mm dia x 400mm x 02nos.
RVF 14'x36' NO.4 | Rotary vacuum filter | 24 | Mud scrapper convas belt |  | 4'' width x 4.5 mtr long x 10 mm thk.
RVF 14'x36' NO.4 | Rotary vacuum filter | 25 | Mud mixer size |  | 1200mm width x 4000 mm length
RVF 14'x36' NO.4 | Rotary vacuum filter | 26 | Condenser size |  | 920mm dia x 3000mm long.
RVF 14'x36' NO.4 | Rotary vacuum filter | 27 | Entrainment catcher size |  | 610mm dia x 1220mm long.
MUD TANK (BELOW 36' CLARIFIER) | Mud tank | 1 | Diameter |  | 1900 mm
MUD TANK (BELOW 36' CLARIFIER) | Mud tank | 2 | Height |  | 1670 mm
MUD TANK (BELOW 36' CLARIFIER) | Mud tank | 3 | Volume |  | 4.73 m3
MUD TANK (BELOW 36' CLARIFIER) | Mud tank |  | MUD TANK (BELOW 14'X30' ) |  |  | Yes
MUD TANK (BELOW 36' CLARIFIER) | Mud tank | 1 | MUD TANK (BELOW 14'X30' ) — Diameter |  | 2000mm
MUD TANK (BELOW 36' CLARIFIER) | Mud tank | 2 | MUD TANK (BELOW 14'X30' ) — Height |  | 2100mm
MUD TANK (BELOW 36' CLARIFIER) | Mud tank | 3 | MUD TANK (BELOW 14'X30' ) — Volume |  | 6.5m3
MUD TANK (BELOW 36' CLARIFIER) | Mud tank |  | MUD TANK (BELOW 14'X36' ) |  |  | Yes
MUD TANK (BELOW 36' CLARIFIER) | Mud tank | 1 | MUD TANK (BELOW 14'X36' ) — Diameter |  | 1870 mm
MUD TANK (BELOW 36' CLARIFIER) | Mud tank | 2 | MUD TANK (BELOW 14'X36' ) — Height |  | 2310 mm(cone length 840mm)
MUD TANK (BELOW 36' CLARIFIER) | Mud tank | 3 | MUD TANK (BELOW 14'X36' ) — Volume |  | 6.3 m3
MUD TANK (BELOW 36' CLARIFIER) | Mud tank |  | Mud pump ( East side) |  |  | Yes
MUD TANK (BELOW 36' CLARIFIER) | Mud tank | 1 | Mud pump ( East side) — Make/Type |  | Sintech/SSHQ-65/260
MUD TANK (BELOW 36' CLARIFIER) | Mud tank | 2 | Mud pump ( East side) — Capacity |  | 50 m3/hr
MUD TANK (BELOW 36' CLARIFIER) | Mud tank | 3 | Mud pump ( East side) — head |  | 18 mtr
MUD TANK (BELOW 36' CLARIFIER) | Mud tank | 4 | Mud pump ( East side) — Suction |  | 80 mm
MUD TANK (BELOW 36' CLARIFIER) | Mud tank | 5 | Mud pump ( East side) — Delivery |  | 50 mm
MUD TANK (BELOW 36' CLARIFIER) | Mud tank | 6 | Mud pump ( East side) — Motor RPM |  | 1450
MUD TANK (BELOW 36' CLARIFIER) | Mud tank | 7 | Mud pump ( East side) — Motor HP |  | 7.5
MUD TANK (BELOW 36' CLARIFIER) | Mud tank |  | Mud pump ( West side) |  |  | Yes
MUD TANK (BELOW 36' CLARIFIER) | Mud tank | 1 | Mud pump ( West side) — Make/Type |  | Sintech/SSHQ-65/260
MUD TANK (BELOW 36' CLARIFIER) | Mud tank | 2 | Mud pump ( West side) — Capacity |  | 50 m3/hr
MUD TANK (BELOW 36' CLARIFIER) | Mud tank | 3 | Mud pump ( West side) — head |  | 18 mtr
MUD TANK (BELOW 36' CLARIFIER) | Mud tank | 4 | Mud pump ( West side) — Suction |  | 80 mm
MUD TANK (BELOW 36' CLARIFIER) | Mud tank | 5 | Mud pump ( West side) — Delivery |  | 50 mm
MUD TANK (BELOW 36' CLARIFIER) | Mud tank | 6 | Mud pump ( West side) — Motor RPM |  | 1450
MUD TANK (BELOW 36' CLARIFIER) | Mud tank | 7 | Mud pump ( West side) — Motor HP |  | 7.5
FILTRATE TANK ( BELOW 14'X30') | Filtrate tank | 1 | Length |  | 2000mm
FILTRATE TANK ( BELOW 14'X30') | Filtrate tank | 2 | Width |  | 2000mm
FILTRATE TANK ( BELOW 14'X30') | Filtrate tank | 3 | Height |  | 3000mm
FILTRATE TANK ( BELOW 14'X30') | Filtrate tank | 4 | Volume |  | 12m3
FILTRATE TANK ( BELOW 14'X30') | Filtrate tank | 5 | Partition plate H |  | 680mm
FILTRATE TANK ( BELOW 14'X30') | Filtrate tank | 6 | Width |  | 640mm
FILTRATE TANK ( BELOW 14'X30') | Filtrate tank |  | FILTRATE TANK ( BELOW 14'X36') |  |  | Yes
FILTRATE TANK ( BELOW 14'X30') | Filtrate tank | 1 | FILTRATE TANK ( BELOW 14'X36') — Diameter |  | 1800 mm
FILTRATE TANK ( BELOW 14'X30') | Filtrate tank | 2 | FILTRATE TANK ( BELOW 14'X36') — Height |  | 2000 mm
FILTRATE TANK ( BELOW 14'X30') | Filtrate tank | 3 | FILTRATE TANK ( BELOW 14'X36') — Volume |  | 5.08 m3
FILTRATE TANK ( BELOW 14'X30') | Filtrate tank | 4 | FILTRATE TANK ( BELOW 14'X36') — Partition plate height |  | 750 mm
FILTRATE TANK ( BELOW 14'X30') | Filtrate tank |  | Filtrate pump (14'x36') no.1 |  |  | Yes
FILTRATE TANK ( BELOW 14'X30') | Filtrate tank | 1 | Filtrate pump (14'x36') no.1 — Make |  | Sintech
FILTRATE TANK ( BELOW 14'X30') | Filtrate tank | 2 | Filtrate pump (14'x36') no.1 — Capacity |  | 50 m3/hr
FILTRATE TANK ( BELOW 14'X30') | Filtrate tank | 3 | Filtrate pump (14'x36') no.1 — head |  | 18 mtr
FILTRATE TANK ( BELOW 14'X30') | Filtrate tank | 4 | Filtrate pump (14'x36') no.1 — Suction |  | 100 mm
FILTRATE TANK ( BELOW 14'X30') | Filtrate tank | 5 | Filtrate pump (14'x36') no.1 — Delivery |  | 50 mm
FILTRATE TANK ( BELOW 14'X30') | Filtrate tank | 6 | Filtrate pump (14'x36') no.1 — Motor RPM |  | 1450
FILTRATE TANK ( BELOW 14'X30') | Filtrate tank | 7 | Filtrate pump (14'x36') no.1 — Motor HP |  | 5.5
FILTRATE TANK ( BELOW 14'X30') | Filtrate tank |  | Filtrate pump (14'x36') no.2 |  |  | Yes
FILTRATE TANK ( BELOW 14'X30') | Filtrate tank | 1 | Filtrate pump (14'x36') no.2 — Make |  | Sintech
FILTRATE TANK ( BELOW 14'X30') | Filtrate tank | 2 | Filtrate pump (14'x36') no.2 — Capacity |  | 50 m3/hr
FILTRATE TANK ( BELOW 14'X30') | Filtrate tank | 3 | Filtrate pump (14'x36') no.2 — head |  | 18 mtr
FILTRATE TANK ( BELOW 14'X30') | Filtrate tank | 4 | Filtrate pump (14'x36') no.2 — Suction |  | 100 mm
FILTRATE TANK ( BELOW 14'X30') | Filtrate tank | 5 | Filtrate pump (14'x36') no.2 — Delivery |  | 50 mm
FILTRATE TANK ( BELOW 14'X30') | Filtrate tank | 6 | Filtrate pump (14'x36') no.2 — Motor RPM |  | 1450
FILTRATE TANK ( BELOW 14'X30') | Filtrate tank | 7 | Filtrate pump (14'x36') no.2 — Motor HP |  | 5.5
VACUUM PUMP ( KAKATI) | Vacuum pump |  | Vacuum pump no-1 |  |  | Yes
VACUUM PUMP ( KAKATI) | Vacuum pump | 1 | Vacuum pump no-1 — Make/Type |  | KVH-600
VACUUM PUMP ( KAKATI) | Vacuum pump | 2 | Vacuum pump no-1 — Capacity |  | 3000 m3/hr
VACUUM PUMP ( KAKATI) | Vacuum pump | 3 | Vacuum pump no-1 — Suction |  | 8"
VACUUM PUMP ( KAKATI) | Vacuum pump | 4 | Vacuum pump no-1 — Delivery |  | 8"
VACUUM PUMP ( KAKATI) | Vacuum pump | 5 | Vacuum pump no-1 — RPM |  | 550
VACUUM PUMP ( KAKATI) | Vacuum pump | 6 | Vacuum pump no-1 — Motor RPM |  | 1440
VACUUM PUMP ( KAKATI) | Vacuum pump | 7 | Vacuum pump no-1 — Motor HP |  | 150
VACUUM PUMP ( KAKATI) | Vacuum pump | 8 | Vacuum pump no-1 — Motor pully |  | 14''
VACUUM PUMP ( KAKATI) | Vacuum pump | 9 | Vacuum pump no-1 — Pump pully |  | 32''
VACUUM PUMP ( KAKATI) | Vacuum pump | 10 | Vacuum pump no-1 — No. of V-belts
VACUUM PUMP ( KAKATI) | Vacuum pump | 11 | Vacuum pump no-1 — Size of V-belts
VACUUM PUMP ( KAKATI) | Vacuum pump |  | Vacuum pump no-2 |  |  | Yes
VACUUM PUMP ( KAKATI) | Vacuum pump | 1 | Vacuum pump no-2 — Make/Type |  | PPI PUMP PVT LTD
VACUUM PUMP ( KAKATI) | Vacuum pump | 2 | Vacuum pump no-2 — Capacity |  | 3000 m3/hr
VACUUM PUMP ( KAKATI) | Vacuum pump | 3 | Vacuum pump no-2 — Suction |  | 8"
VACUUM PUMP ( KAKATI) | Vacuum pump | 4 | Vacuum pump no-2 — Delivery |  | 8"
VACUUM PUMP ( KAKATI) | Vacuum pump | 5 | Vacuum pump no-2 — RPM |  | 550
VACUUM PUMP ( KAKATI) | Vacuum pump | 6 | Vacuum pump no-2 — Motor RPM |  | 1440
VACUUM PUMP ( KAKATI) | Vacuum pump | 7 | Vacuum pump no-2 — Motor HP/KW |  | 110KW
VACUUM PUMP ( KAKATI) | Vacuum pump | 8 | Vacuum pump no-2 — Motor pully |  | 360
VACUUM PUMP ( KAKATI) | Vacuum pump | 9 | Vacuum pump no-2 — Pump pully |  | 780
VACUUM PUMP ( KAKATI) | Vacuum pump | 10 | Vacuum pump no-2 — No. of V-belts
VACUUM PUMP ( KAKATI) | Vacuum pump | 11 | Vacuum pump no-2 — Size of V-belts
VACUUM PUMP ( KAKATI) | Vacuum pump |  | Vacuum pump no-3 |  |  | Yes
VACUUM PUMP ( KAKATI) | Vacuum pump | 1 | Vacuum pump no-3 — Make/Type |  | PPI PUMP PVT LTD
VACUUM PUMP ( KAKATI) | Vacuum pump | 2 | Vacuum pump no-3 — Capacity |  | 3000 m3/hr
VACUUM PUMP ( KAKATI) | Vacuum pump | 3 | Vacuum pump no-3 — Suction |  | 8"
VACUUM PUMP ( KAKATI) | Vacuum pump | 4 | Vacuum pump no-3 — Delivery |  | 8"
VACUUM PUMP ( KAKATI) | Vacuum pump | 5 | Vacuum pump no-3 — RPM |  | 550
VACUUM PUMP ( KAKATI) | Vacuum pump | 6 | Vacuum pump no-3 — Motor RPM |  | 1440
VACUUM PUMP ( KAKATI) | Vacuum pump | 7 | Vacuum pump no-3 — Motor HP/KW |  | 110KW
VACUUM PUMP ( KAKATI) | Vacuum pump | 8 | Vacuum pump no-3 — Motor pully |  | 360MM
VACUUM PUMP ( KAKATI) | Vacuum pump | 9 | Vacuum pump no-3 — Pump pully |  | 765
VACUUM PUMP ( KAKATI) | Vacuum pump | 10 | Vacuum pump no-3 — No. of V-belts
VACUUM PUMP ( KAKATI) | Vacuum pump | 11 | Vacuum pump no-3 — Size of V-belts
VACUUM PUMP ( KAKATI) | Vacuum pump |  | Vacuum pump no-4 |  |  | Yes
VACUUM PUMP ( KAKATI) | Vacuum pump | 1 | Vacuum pump no-4 — Make/Type |  | PPI PUMP PVT LTD
VACUUM PUMP ( KAKATI) | Vacuum pump | 2 | Vacuum pump no-4 — Capacity |  | 3000M3/HR
VACUUM PUMP ( KAKATI) | Vacuum pump | 3 | Vacuum pump no-4 — Suction |  | 8"
VACUUM PUMP ( KAKATI) | Vacuum pump | 4 | Vacuum pump no-4 — Delivery |  | 8"
VACUUM PUMP ( KAKATI) | Vacuum pump | 5 | Vacuum pump no-4 — RPM |  | 550
VACUUM PUMP ( KAKATI) | Vacuum pump | 6 | Vacuum pump no-4 — Motor RPM |  | 1440
VACUUM PUMP ( KAKATI) | Vacuum pump | 7 | Vacuum pump no-4 — Motor HP |  | 30/110KW
VACUUM PUMP ( KAKATI) | Vacuum pump | 8 | Vacuum pump no-4 — Motor pully |  | 285
VACUUM PUMP ( KAKATI) | Vacuum pump | 9 | Vacuum pump no-4 — Pump pully |  | 765
VACUUM PUMP ( KAKATI) | Vacuum pump | 10 | Vacuum pump no-4 — No. of V-belts
VACUUM PUMP ( KAKATI) | Vacuum pump | 11 | Vacuum pump no-4 — Size of V-belts
CAKE WASH (HOT WATER) PUMP | Cake wash pump |  | Pump no-1 |  |  | Yes
CAKE WASH (HOT WATER) PUMP | Cake wash pump | 1 | Pump no-1 — Application
CAKE WASH (HOT WATER) PUMP | Cake wash pump | 2 | Pump no-1 — Make/Type |  | Sintech/CPS-40/160
CAKE WASH (HOT WATER) PUMP | Cake wash pump | 3 | Pump no-1 — Capacity |  | 25 m3/hr
CAKE WASH (HOT WATER) PUMP | Cake wash pump | 4 | Pump no-1 — Head |  | 40 mtr
CAKE WASH (HOT WATER) PUMP | Cake wash pump | 5 | Pump no-1 — Suction |  | 65 mm
CAKE WASH (HOT WATER) PUMP | Cake wash pump | 6 | Pump no-1 — Delivery |  | 40 mm
CAKE WASH (HOT WATER) PUMP | Cake wash pump | 7 | Pump no-1 — Motor RPM |  | 2900
CAKE WASH (HOT WATER) PUMP | Cake wash pump | 8 | Pump no-1 — Motor HP |  | 10
CAKE WASH (HOT WATER) PUMP | Cake wash pump | 9 | Pump no-1 — Tyre coupling |  | TC-13
CAKE WASH (HOT WATER) PUMP | Cake wash pump |  | Pump no-2 |  |  | Yes
CAKE WASH (HOT WATER) PUMP | Cake wash pump | 1 | Pump no-2 — Application
CAKE WASH (HOT WATER) PUMP | Cake wash pump | 2 | Pump no-2 — Make/Type |  | Sintech/CPS-40/160
CAKE WASH (HOT WATER) PUMP | Cake wash pump | 3 | Pump no-2 — Capacity |  | 25 m3/hr
CAKE WASH (HOT WATER) PUMP | Cake wash pump | 4 | Pump no-2 — Head |  | 40 mtr
CAKE WASH (HOT WATER) PUMP | Cake wash pump | 5 | Pump no-2 — Suction |  | 65 mm
CAKE WASH (HOT WATER) PUMP | Cake wash pump | 6 | Pump no-2 — Delivery |  | 40 mm
CAKE WASH (HOT WATER) PUMP | Cake wash pump | 7 | Pump no-2 — Motor RPM |  | 2900
CAKE WASH (HOT WATER) PUMP | Cake wash pump | 8 | Pump no-2 — Motor HP |  | 10
CAKE WASH (HOT WATER) PUMP | Cake wash pump | 9 | Pump no-2 — Tyre coupling |  | TC-13
8'X16' RVF BAGACILLO BLOWER | Bagacillo blower | 1 | Impeller dia |  | 700mm
8'X16' RVF BAGACILLO BLOWER | Bagacillo blower | 2 | Blower pulley size |  | 160mm
8'X16' RVF BAGACILLO BLOWER | Bagacillo blower | 3 | Moter pulley size |  | 180mm
8'X16' RVF BAGACILLO BLOWER | Bagacillo blower | 4 | Motor kw/hp
8'X16' RVF BAGACILLO BLOWER | Bagacillo blower |  | 14'X30' RVF BAGACILLO BLOWER |  |  | Yes
8'X16' RVF BAGACILLO BLOWER | Bagacillo blower | 1 | 14'X30' RVF BAGACILLO BLOWER — Impeller dia |  | 1000mm
8'X16' RVF BAGACILLO BLOWER | Bagacillo blower | 2 | 14'X30' RVF BAGACILLO BLOWER — Blower pulley size |  | 250 mm
8'X16' RVF BAGACILLO BLOWER | Bagacillo blower | 3 | 14'X30' RVF BAGACILLO BLOWER — Moter pulley size |  | 230 mm
8'X16' RVF BAGACILLO BLOWER | Bagacillo blower | 4 | 14'X30' RVF BAGACILLO BLOWER — Motor kw/hp |  | 37kw/1475 rpm
8'X16' RVF BAGACILLO BLOWER | Bagacillo blower | 5 | 14'X30' RVF BAGACILLO BLOWER — Blower rpm |  | 1357
8'X16' RVF BAGACILLO BLOWER | Bagacillo blower |  | 14'X36' RVF BAGACILLO BLOWER |  |  | Yes
8'X16' RVF BAGACILLO BLOWER | Bagacillo blower | 1 | 14'X36' RVF BAGACILLO BLOWER — Impeller dia |  | 1100mm
8'X16' RVF BAGACILLO BLOWER | Bagacillo blower | 2 | 14'X36' RVF BAGACILLO BLOWER — Blower pulley size |  | 125mm
8'X16' RVF BAGACILLO BLOWER | Bagacillo blower | 3 | 14'X36' RVF BAGACILLO BLOWER — Moter pulley size |  | 185 MM
8'X16' RVF BAGACILLO BLOWER | Bagacillo blower | 4 | 14'X36' RVF BAGACILLO BLOWER — Motor kw/hp |  | 30KW/1475 RPM
8'X16' RVF BAGACILLO BLOWER | Bagacillo blower | 5 | 14'X36' RVF BAGACILLO BLOWER — Blower rpm |  | 2183
Mud removal system (Decanter) | Decanter |  | Decanter 1st stage |  |  | Yes
Mud removal system (Decanter) | Decanter | 1 | Decanter 1st stage — Make |  | GEA
Mud removal system (Decanter) | Decanter | 2 | Decanter 1st stage — Model |  | Gea biofuel decanter pro 5500
Mud removal system (Decanter) | Decanter | 3 | Decanter 1st stage — Serial no |  | 8064-367
Mud removal system (Decanter) | Decanter | 4 | Decanter 1st stage — Capacity |  | 25-30 m3/hr
Mud removal system (Decanter) | Decanter | 5 | Decanter 1st stage — Temp. of feed (min./max. ) |  | 5/95 degree C
Mud removal system (Decanter) | Decanter | 6 | Decanter 1st stage — Mud juice inlet size |  | 3",butterfly valve (4")
Mud removal system (Decanter) | Decanter | 7 | Decanter 1st stage — Flocculent inlet size |  | 1"
Mud removal system (Decanter) | Decanter | 8 | Decanter 1st stage — Hot water inlet size |  | 2"
Mud removal system (Decanter) | Decanter | 9 | Decanter 1st stage — Vapour vent size |  | 4"
Mud removal system (Decanter) | Decanter | 10 | Decanter 1st stage — Centrate 1st outlet size |  | 8"
Mud removal system (Decanter) | Decanter | 11 | Decanter 1st stage — Cake outlet chute |  | 640X370MM
Mud removal system (Decanter) | Decanter |  | Decanter 2nd stage |  |  | Yes
Mud removal system (Decanter) | Decanter | 1 | Decanter 2nd stage — Make |  | GEA
Mud removal system (Decanter) | Decanter | 2 | Decanter 2nd stage — Model |  | Gea biofuel decanter pro 5500
Mud removal system (Decanter) | Decanter | 3 | Decanter 2nd stage — Serial no |  | 8064-347
Mud removal system (Decanter) | Decanter | 4 | Decanter 2nd stage — Capacity |  | 25-30 m3/hr
Mud removal system (Decanter) | Decanter | 5 | Decanter 2nd stage — Temp. of feed (min./max. ) |  | 5/95 degree C
Mud removal system (Decanter) | Decanter | 6 | Decanter 2nd stage — Mud juice inlet size |  | 3",butterfly valve (4")
Mud removal system (Decanter) | Decanter | 7 | Decanter 2nd stage — Flocculent inlet size |  | 1"
Mud removal system (Decanter) | Decanter | 8 | Decanter 2nd stage — Hot water inlet size |  | 2"
Mud removal system (Decanter) | Decanter | 9 | Decanter 2nd stage — Vapour vent size |  | 4"
Mud removal system (Decanter) | Decanter | 10 | Decanter 2nd stage — Centrate 1st outlet size |  | 8"
Mud removal system (Decanter) | Decanter | 11 | Decanter 2nd stage — Cake outlet chute |  | 700X400MM

## Equipment Maintenance History
Equipment | Type | Season | Year | Action no. | Action taken
AIR BLOWER NO.- 01 (Rotary twin lobe air compresor) | Air blower | Off-Season | 2017 | 1 | Air blower no.3 discorded & 01 nos. new air blower of same capacity installed (1000 cfm) at position.
AIR BLOWER NO.- 01 (Rotary twin lobe air compresor) | Air blower | Off-Season | 2017 | 2 | Air blower no.4 motor oully replaced by 190 mm but air flow reduced as per requirment.
AIR BLOWER NO.- 01 (Rotary twin lobe air compresor) | Air blower | Off-Season | 2018 | 1 | Air blower no.1 motor pully (365mm) replaced by new pully of 240 mm to reduce its blower RPM to 754.
AIR BLOWER NO.- 01 (Rotary twin lobe air compresor) | Air blower | Off-Season | 2018 | 2 | Air blower no.4 motor pully (190mm) replaced by old 270 mm pully for blower RPM 845.
SULPHUR FURNACE NO.1 (FTSB) | Sulphur furnace | Off-Season | 2017 | 1 | FTSB 05 nos. gas cooler replaced ,(12 '' dia , Gas pipe -4350mm) (6''dia, inner cooler -4850mm)
SULPHUR FURNACE NO.1 (FTSB) | Sulphur furnace | Off-Season | 2018 | 1 | scrubber both manhole nipple replaced.
SULPHUR FURNACE NO.1 (FTSB) | Sulphur furnace | Off-Season | 2019 | 1 | Main furnace bricks (jali) Removed & set right (200 bricks replaced)
SULPHUR FURNACE NO.1 (FTSB) | Sulphur furnace | Off-Season | 2019 | 2 | Both scrubbers insulation &after burner refactory done .
SULPHUR FURNACE NO.1 (FTSB) | Sulphur furnace | Off-Season | 2019 | 3 | Both scrubbers top side &south side pacting done.
SULPHUR FURNACE NO.1 (FTSB) | Sulphur furnace | Off-Season | 2019 | 4 | All four coolers cooling jacket dismantled & cooling by coil arrengement done .
SULPHUR FURNACE NO.1 (FTSB) | Sulphur furnace | Off-Season | 2020 | 1 | combustion chamber & after burner interconnecting pipe 14''*0.5 mtr replaced .
SULPHUR FURNACE NO.1 (FTSB) | Sulphur furnace | Off-Season | 2020 | 2 | After burner &both scrubber Replaced.
SULPHUR FURNACE NO.1 (FTSB) | Sulphur furnace | Off-Season | 2020 | 3 | 1 & 3rd cooler pipe replaced.
SULPHUR FURNACE NO.1 (FTSB) | Sulphur furnace | Off-Season | 2020 | 4 | Heat exchanger outlet gas nipple replaced .
SULPHUR FURNACE NO.1 (FTSB) | Sulphur furnace | Off-Season | 2021 | 1 | Main furnace bricks (jali) Removed & set right.
SULPHUR FURNACE NO.1 (FTSB) | Sulphur furnace | Off-Season | 2021 | 2 | Both scrubbers insulation &after burner refactory done .
SULPHUR FURNACE NO.1 (FTSB) | Sulphur furnace | Off-Season | 2022 | 1 | WHR replacement work done new WHR erected.
Batch type sulphur furnace No.3 | Sulphur furnace | Off-Season | 2017 | 1 | Tray area modified to rectangular shape in place of cylindrical shape
Batch type sulphur furnace No.3 | Sulphur furnace | Off-Season | 2018 | 1 | Combustion chamber replaced.
Batch type sulphur furnace No.3 | Sulphur furnace | Off-Season | 2018 | 2 | After burner Replaced.
Batch type sulphur furnace No.3 | Sulphur furnace | Off-Season | 2020 | 1 | 1st & 3rd cooler replaced.
Batch type sulphur furnace No.3 | Sulphur furnace | Off-Season | 2022 | 1 | S/F no.3 combustion chamber top side replaced with 12 mm.
Batch type sulphur furnace No.3 | Sulphur furnace | Off-Season | 2022 | 2 | cooler no.2 replaced.
Batch type sulphur furnace No.4 | Sulphur furnace | Off-Season | 2017 | 1 | Tray area modified to rectangular shape in place of cylindrical shape
Batch type sulphur furnace No.4 | Sulphur furnace | Off-Season | 2020 | 1 | 1st cooler replaced completely.
Batch type sulphur furnace No.4 | Sulphur furnace | Off-Season | 2022 | 1 | Combustion chamber replaced.
JUICE SULPHITER(N.S.I) | Juice sulphiter | Off-Season | 2017 | 1 | Inside prelimer filtrate juice, Raw juice & MOL line height from bottom is modified to 350 mm.
CLARIFIER, 36' | Clarifier | Off-Season | 2017 | 1 | Central shaft replaced.
CLARIFIER, 36' | Clarifier | Off-Season | 2022 | 1 | Compartment no. 4,3,2 complete tray replaced.
CLARIFIER, 36' | Clarifier | Off-Season | 2025 | 1 | All compartment shell replaced by 10 mm thickness plate.
RVF 8'x16' NO.1 | Rotary vacuum filter | Off-Season | 2019 | 1 | RVF no.1 condenser replaced.
RVF 8'x16' NO.1 | Rotary vacuum filter | Off-Season | 2019 | 2 | RVF no.1 heavy & light filtrate bottle replaced.
RVF 8'x16' NO.2 | Rotary vacuum filter | Off-Season | 2019 | 1 | RVF no.1 condenser replaced.
RVF 8'x16' NO.2 | Rotary vacuum filter | Off-Season | 2019 | 2 | RVF no.1 heavy & light filtrate bottle replaced.
RVF 14'x30' NO.3 | Rotary vacuum filter | Off-Season | 2019 | 1 | Condenser & Catcher Replaced.
RVF 14'x36' NO.4 | Rotary vacuum filter | Off-Season | 2019 | 1 | Condenser & Catcher Replaced.