## TURBINE
EQUIPMENT LIFE HISTORY CARD
NAME OF EQUIPMENT : |  |  |  |  | POWER TURBINE
LOCATION : |  |  |  |  | SUGAR PLANT-3 MW OLD POWER TURBINE
EQUIPMENT NO: |  |  |  |  | ZIL/SUG/01
DATE OF COMMISSIONING : |  |  |  |  | 1996-06-06
EQUIPMENT SPECIFICATION
Make |  | Triveni Engineering Works Naini Allahabad |  |  | Type |  | FR14M
Power |  | 3000 K.W. |  |  | S.L No |  | 140M077
Rotor /Gear Speed |  | 2300/1500 Revs/Min. |  |  | Steam temp. |  | 415ᵒc
Trip Speed |  | 9158/9574 Revs/Min. |  |  | Exhaust temp. |  | 150ᵒc
Steam Pressure |  | 42 kg/cm2 |  |  | Exhaust Pressure |  | 1.2 kg/cm2
Governor |  | Woodward |  |  | Part no./Serial no. |  | 8516-050 /203758212400RPM CW
OEM MAINTENANCE SCHEDULE
SN. | Name of Equipment | Maintenance / Inspection Activities | Weekly | Monthly | Quarterly | Half - Yearly | Yearly | 2 - Years | Remarks
1 | Stop & Emergency Valve | Blue contact between Valve & Seat | X | X | X | X | √ | X
Thrust Bearing
Gaskets, O−Rings & Seals
2 | Throttle Valves | Bearings | X | X | X | X | √ | X
Pivot Pins & Lock Pins
Lift measurement & Valve freeness
3 | Turbine Casing | Casing to Pedestal alignment | X | X | X | X | √ | X
Casing fasteners bolts elongation check & retightening)
Casing joint line (Compound replacement)
Full assembly (External)
4 | Relay with Governor | Worm wheel | X | X | X | X | √ | X
Bearing,springs, Sliping clutch.
Gaskets, O−Rings & Seals
5 | Over Load Valve | Spindles | X | X | X | X | √ | X
Guide box
Gaskets, O−Rings & Seals
6 | Nozzle & Diaphragms | Nozzles (1st stage) | X | X | X | X | √ | X
Steam labyrinth packing (HP & LP)
Steam labyrinth packing holders (HP & LP)
Oil seal labyrinth packing
7 | Rotor | Bearings | X | X | X | X | √ | X
Rotor Shaft
Thrust Bearing Pads
HP & LP blades
8 | Overspeed Trip | Full assembly (Internal) | X | X | X | X | √ | X
Springs
9 | Exhaust Steam Relief Valve | Springs | X | X | X | X | √ | X
Valve seat
10 | Gear Box | Alignment between Gear box & Drive Equipment | X | X | X | X | √ | X
Alignment between Turbine & Gear box
Bearings Casing Fastener
Gear & Gear wheel
Pinion
SSS Clutch ,Oil Seals
Gaskets, O−Rings & Seals
11 | Coupling (HS &LS) | Transmission Unit / Elements | X | X | X | X | √ | X
Shear pins
Coupling bolt tightness check
12 | Main oil tank | Inspection & Cleaning | X | X | X | X | √ | X
Tank's rust preventive coating
Suction strainers & Foot valves
13 | Filter | Filter element | X | X | X | X | √ | X
Filter Assembly
Gaskets, O−Rings & Seals
14 | Alternator - | Rotor Shaft | X | X | X | X | √ | X
Full assembly
Shaft balancing
Bearings
15 | All Duties Valve | Full assembly | X | X | X | X | √ | X
Valve and seat contact
EQUIPMENT MAINTENANCE HISTORY
Season / OFF Season | Year/date | Outage/ Observation | Action Taken |  | Repair Cost (Rs.) | Services (Internal / External) | Service provider | Responsibility ( Engineer/ Supervision) | Remarks
Off- Season | 2021-02-08 | Throttle valve seat found damage. | Throttle valve & seat replace.
Off- Season | 2022-01-08 | Found oil Seal , Bearing clearance High. | Replace with new oil seal & Bearing..
Off- Season | 2023-12-09 | Found Gear coupling teeth damage. | Replace Gear coupling with new.
Off- Season | 2024-05-30 | Main Steam valve,Main Exhaust valve,Exhaust bypass valve gland packing and gasketfound damage | Gland Packing and Joint replaced by new |  |  | Internal | Harish Pandey
Off- Season | 2024-05-26 | Steam line drain valves,exhaust line drain valves,turbine drain valves gland packing found damage | Steam line drain valves,exhaust line drain valves,turbine drain valves overhauling done and gland packing replaced by new |  |  | Internal | Kishore Singh
Off- Season | 2024-05-18 | 3Nos. Oil Cooler Inlet and Outlet side joint found damage | 3Nos. Oil Cooler Inlet and Outlet side joint replaced by new |  |  | Internal | Anku Yadav
Off- Season | 2024-09-04 | 45GPM Oil Filter element Found Choked | 45GPM Oil Filter element Replaced by new |  |  | Internal | Sharwan Tiwari
Off- Season | 2024-09-18 | Emergency Valve 8Nos. Stud Found worn out | Emergency Valve 8Nos. Stud replaced by new |  |  | External | Anku Yadav
Off- Season | 2024-10-17 | Oil chamber lubrication oil servo prime 68/HP | Oil chamber lubrication oil servo prime 68/HP new oil filling in oil chamber |  |  | Internal | Sharwan Tiwari
Off- Season | 2025-05-23 | Main Steam valve,Main Exhaust valve,Exhaust bypass valve gland packing and gasket found damage | Gland Packing and Joint replaced by new |  |  | Internal | Anku Yadav
Off- Season | 2025-04-22 | Steam line drain valves,exhaust line drain valves,turbine drain valves gland packing found damage | Steam line drain valves,exhaust line drain valves,turbine drain valves overhauling done and gland packing replaced by new |  |  | Internal | Sarwan Tiwari
Off- Season | 2025-07-10 | Main oil pump bushes 4Nos. Found wear out | Main Oil Pump 4Nos. Bushes replaced by new |  |  | Internal | Harish Pandey
Off- Season | 2025-07-05 | Bottom Casing Diaphragm 3Nos Screw found damage | Bottom Casing Diaphragm 3 nos. Screw replaced by new |  |  | Internal | Sarwan Tiwari
Off- Season | 2025-08-18 | Oil Cooler Nos.1,2 tubes total 396 Nos. tubes found leaked | Oil Cooler Nos.1,2 tubes total 396 nos. tubes Retubing work done |  |  | Internal | Narmada Enginneing
Off- Season | 2025-08-13 | Turbine , Oil Cooler, Water Valves,Padstal bearing cover found dirty | Turbine , Oil Cooler, Water Valves,Oil Cooler,Padstal bearing cover Cleaning and painting work done |  |  | External | Kishore Singh
Season | 2026-01-29 | 3 mw old main exhaust steam valve steam nut broken | old steam watch then new threded in workshop after that fitted in position |  |  | Internal | Kishore Singh
Off- Season | 2026-07-16 | Turbine , Oil Cooler, Water Valves,Padstal bearing cover found dirty | Realy Cylinder oil seal-01 nos.old steam watch then new threded in workshop after that fitted in position |  |  | External | Kishore Singh
| Mechanic |  | Sec .Engineer |  |  | Sec. Head |  |  | HOD
EQUIPMENT LIFE HISTORY CARD
NAME OF EQUIPMENT : |  |  |  |  | POWER TURBINE
LOCATION : |  |  |  |  | SUGAR PLANT-3 MW NEW POWER TURBINE
EQUIPMENT NO: |  |  |  |  | ZIL/SUG/02
DATE OF COMMISSIONING : |  |  |  |  | 1996-06-06
EQUIPMENT SPECIFICATION
Make |  | Triveni Engineering Works Naini Allahabad |  |  | Type |  | FR14M
Power |  | 3000 K.W. |  |  | S.L No |  | 1000M75
Rotor /Gear Speed |  | 2300/1500 Revs/Min. |  |  | Steam temp. |  | 415ᵒc
Trip Speed |  | 9158/9574 Revs/Min. |  |  | Exhaust temp. |  | 150ᵒc
Steam Pressure |  | 42 kg/cm2 |  |  | Exhaust Pressure |  | 1.2 kg/cm2
Governor |  | Woodward |  |  | Part no./Serial no. |  | 8516-050 /203758212400RPM CW
OEM MAINTENANCE SCHEDULE
SN. | Name of Equipment | Maintenance / Inspection Activities | Weekly | Monthly | Quarterly | Half - Yearly | Yearly | 2 - Years | Remarks
1 | Stop & Emergency Valve | Blue contact between Valve & Seat | X | X | X | X | √ | X
Thrust Bearing
Gaskets, O−Rings & Seals
2 | Throttle Valves | Bearings | X | X | X | X | √ | X
Pivot Pins & Lock Pins
Lift measurement & Valve freeness
3 | Turbine Casing | Casing to Pedestal alignment | X | X | X | X | √ | X
Casing fasteners bolts elongation check & retightening)
Casing joint line (Compound replacement)
Full assembly (External)
4 | Relay with Governor | Worm wheel | X | X | X | X | √ | X
Bearing,springs, Sliping clutch.
Gaskets, O−Rings & Seals
5 | Over Load Valve | Spindles | X | X | X | X | √ | X
Guide box
Gaskets, O−Rings & Seals
6 | Nozzle & Diaphragms | Nozzles (1st stage) | X | X | X | X | √ | X
Steam labyrinth packing (HP & LP)
Steam labyrinth packing holders (HP & LP)
Oil seal labyrinth packing
7 | Rotor | Bearings | X | X | X | X | √ | X
Rotor Shaft
Thrust Bearing Pads
HP & LP blades
8 | Overspeed Trip | Full assembly (Internal) | X | X | X | X | √ | X
Springs
9 | Exhaust Steam Relief Valve | Springs | X | X | X | X | √ | X
Valve seat
10 | Gear Box | Alignment between Gear box & Drive Equipment | X | X | X | X | √ | X
Alignment between Turbine & Gear box
Bearings Casing Fastener
Gear & Gear wheel
Pinion
SSS Clutch ,Oil Seals
Gaskets, O−Rings & Seals
11 | Coupling(HS &LS) | Transmission Unit / Elements | X | X | X | X | √ | X
Shear pins
Coupling bolt tightness check
12 | Main oil tank | Inspection & Cleaning | X | X | X | X | √ | X
Tank's rust preventive coating
Suction strainers & Foot valves
13 | Filter | Filter element | X | X | X | X | √ | X
Filter Assembly
Gaskets, O−Rings & Seals
14 | Alternator - | Rotor Shaft | X | X | X | X | √ | X
Full assembly
Shaft balancing
Bearings
15 | All Duties Valve | Full assembly | X | X | X | X | √ | X
Valve and seat contact
EQUIPMENT MAINTENANCE HISTORY
Season / OFF Season | Year/date | Outage/ Observation | Action Taken |  | Repair Cost (Rs.) | Services (Internal / External) | Service provider | Responsibility ( Engineer/ Supervision) | Remarks
Off- Season | 2021-08-07 | Throttle valve seat found damage. | Throttle valve & seat replace.
Off- Season | 2022-01-08 | Found Gear coupling teeth damage. | Replace gear coupling with new.
Off- Season | 2023-07-08 | Turbine rotter blade worn-out & Diphragm Nozzle worn-out. | Turbine rotter blade replace,inter stage labyrinth under size & diphragm replaced. |  |  | Internal
Off- Season | 2024-05-27 | Main Steam valve,Main Exhaust valve,Exhaust bypass valve gland packing and gasket found damage | Gland Packing and Joint replaced by new |  |  | Internal | Harish Pandey
Off- Season | 2024-05-29 | Steam line drain valves,exhaust line drain valves,turbine drain valves gland packing found damage | Steam line drain valves,exhaust line drain valves,turbine drain valves overhauling done and gland packing replaced by new |  |  | Internal | Kishore Singh
Off- Season | 2024-05-16 | 2Nos. Oil Cooler Inlet and Outlet side joint found damage | 2Nos. Oil Cooler Inlet and Outlet side joint replaced by new |  |  | Internal | Anku Yadav
Off- Season | 2024-08-01 | Casing 1st stage Top&Bottom Diaphragm blades found cracked and worn out | Casing 1st stage Top&Bottom Diaphragm Replaced by new |  |  | Internal | Sharwan Tiwari
Off- Season | 2024-09-30 | 45GPM Oil Filter Found Chocked | 45GPM Oil Filter Replaced by new |  |  | Internal | Anku Yadav
Off- Season | 2024-10-01 | Atlernator D.E Side Top Bottom Bearing 6nos litting pad clearnace found high | Alternator D.E Side Top Bottom Bearing 6Nos. Litting pad replaced by new |  |  | Internal | Harish Pandey
Off- Season | 2024-10-21 | Main lube oil line oil filter 8G.P.M found chocked | Main lube oil line oil filter 8G.P.M replaced by new |  |  | Internal | Harish Pandey
Off- Season | 2024-10-22 | 1Nos Trap Valve found malfunctioned | 1Nos Trap Valve replaced by new |  |  | External | Anku Yadav
Off- Season | 2025-05-24 | 2Nos. Oil Cooler Inlet and Outlet side gasket found damage | 3Nos. Oil Cooler Inlet and Outlet side joint replaced by new |  |  | Internal | Anku Yadav
Off- Season | 2025-05-26 | Main Steam valve,Main Exhaust valve,Exhaust bypass valve gland packing and gasket found Wornout | Gland Packing and Joint replaced by new |  |  | Internal | Anku Yadav
Off- Season | 2025-05-24 | Steam line drain valves,exhaust line drain valves,turbine drain valves gland packing found wornout | Steam line drain valves,exhaust line drain valves,turbine drain valves overhauling done and gland packing replaced by new |  |  | Internal | Sarwan Tiwari
Off- Season | 2025-07-02 | 1Nos.Relay Oil Seal found wornout | 1Nos. Relay Oil Seal replaced by new |  |  | Internal | Kishore Singh
Off- Season | 2025-07-10 | Alternator D.E Side padstal bearing(tittling pad) found chipout | Alternator D.E Side padstal bearing(tittling pad) replaced by remettled bearing |  |  | Internal | Harish Pandey
Off- Season | 2025-07-30 | 1Nos Throttle valve O/L drain valve spindle found bend | 1Nos Throttle valve O/L drain valve replaced by new |  |  | External | Anku Yadav
Off- Season | 2025-07-10 | 1Nos. Oil Baffle found leaked | 1Nos. Oil Baffle Replaced by new |  |  | Internal | Anku Yadav
Off- Season | 2025-08-14 | Turbine , Oil Cooler, Water Valves,Padstal bearing cover found dirty | Turbine , Oil Cooler, Water Valves,Oil Cooler,Padstal bearing cover Cleaning and painting work done |  |  | External | Kishore Singh
Off- Season | 2026-07-11 | Turbine , Oil Cooler, Water Valves,Padstal bearing cover found dirty | Alt.Padastal bering drive side-1 set,leaf spring-Turbine , Oil Cooler, Water Valves,Oil Cooler,Padstal bearing cover Cleaning and painting work done |  |  | External | Kishore Singh
|  |  | Sec .Engineer |  |  | Sec. Head |  |  | HOD
EQUIPMENT LIFE HISTORY CARD
NAME OF EQUIPMENT : |  |  |  |  | Mill turbine-01
LOCATION : |  |  |  |  | SUGAR PLANT-Mill turbine-01
EQUIPMENT NO: |  |  |  |  | ZIL/SUG/03
DATE OF COMMISSIONING : |  |  |  |  | 1996-06-06
EQUIPMENT SPECIFICATION
Make |  | Triveni Engineering Works Naini Allahabad |  |  | Type |  | 525 MM Turbine
Power |  | 1250 BHP KW/HP |  |  | S.L No- |  | 525142
Rotor /Gear Speed |  | 6400/800 Revs/Min. |  |  | Steam temp. |  | 415ᵒc
Trip Speed |  | 8800/9200 Revs/Min. |  |  | Exhaust temp. |  | 150ᵒc
Steam Pressure |  | 45 kg/cm2 |  |  | Exhaust Pressure |  | 1.2 Kg/cm2
OEM MAINTENANCE SCHEDULE
|  |  | Interval | [5 empty] | Remarks
SN. | Name of Equipment | Maintenance / Inspection Activities | Weekly | Monthly | Quarterly | Half - Yearly | Yearly | 2 - Years | Remarks
1 | Stop & Emergency Valve | Blue contact between Valve & Seat | X | X | X | X | √ | X
Thrust Bearing
Gaskets, O−Rings & Seals
2 | Throttle Valves | Bearings | X | X | X | X | √ | X
Pivot Pins & Lock Pins
Lift measurement & Valve freeness
3 | Turbine Casing | Casing to Pedestal alignment | X | X | X | X | √ | X
Casing fasteners bolts elongation check & retightening)
Casing joint line (Compound replacement)
Full assembly (External)
4 | Relay with Governor | Worm wheel | X | X | X | X | √ | X
Bearing,springs, Sliping clutch.
Gaskets, O−Rings & Seals
5 | Over Load Valve | Spindles | X | X | X | X | √ | X
Guide box
Gaskets, O−Rings & Seals
6 | Nozzle & Diaphragms | Nozzles (1st stage) | X | X | X | X | √ | X
Steam labyrinth packing (HP & LP)
Steam labyrinth packing holders (HP & LP)
Oil seal labyrinth packing
7 | Rotor | Bearings | X | X | X | X | √ | X
Rotor Shaft
Thrust Bearing Pads
HP & LP blades
8 | Overspeed Trip | Full assembly (Internal) | X | X | X | X | √ | X
Springs
9 | Exhaust Steam Relief Valve | Springs | X | X | X | X | √ | X
Valve seat
10 | Gear Box | Alignment between Gear box & Drive Equipment | X | X | X | X | √ | X
Alignment between Turbine & Gear box
Bearings Casing Fastener
Gear & Gear wheel
Pinion
SSS Clutch ,Oil Seals
Gaskets, O−Rings & Seals
11 | Coupling (HS &LS) | Transmission Unit / Elements | X | X | X | X | √ | X
Shear pins
Coupling bolt tightness check
12 | Main oil tank | Inspection & Cleaning | X | X | X | X | √ | X
Tank's rust preventive coating
Suction strainers & Foot valves
13 | Filter | Filter element | X | X | X | X | √ | X
Filter Assembly
Gaskets, O−Rings & Seals
14 | All Duties Valve | Full assembly | X | X | X | X | √ | X
Valve and seat contact
EQUIPMENT MAINTENANCE HISTORY
Season / OFF Season | Year/date | Outage/ Observation | Action Taken |  | Repair Cost (Rs.) | Services (Internal / External) | Service provider | Responsibility ( Engineer/ Supervision) | Remarks
Off- Season | 18/8/2021 | Turbine governor 2 Nos weight bearing (629ZZ) damage. | Bearing replace with new. |  |  | Internal
Off- Season | 25/8/2022 | Gear Box Bearing & Pinion Thrust bearing damage. | Both bearing Change with new. |  |  | Internal
Off- Season | 20/8/2023 | Turbine governor 4 Nos weight bearing (629ZZ) damage. | Bearing replace with new. |  |  | Internal
Off- Season | 2024-05-06 | 2Nos. Oil Cooler Inlet and Outlet side gasket found damage | 2Nos. Oil Cooler Inlet and Outlet side joint replaced by new |  |  | Internal
Off- Season | 2024-06-26 | Main Steam valve,Main Exhaust valve,Exhaust bypass valve gland packing and gasket found damage | Gland Packing and Joint replaced by new |  |  | Internal
Off- Season | 2024-06-05 | Steam line drain valves,exhaust line drain valves,turbine drain valves gland packing found damage | Steam line drain valves,exhaust line drain valves,turbine drain valves overhauling done and gland packing replaced by new |  |  | Internal
Off- Season | 2024-06-28 | Turbine Governor 07Nos.Weight bearing,2Nos.Needle Roller Bearing,3Split Pin found damage | Turbine Governor 07Nos.Weight bearing,2Nos.Needle Roller Bearing,3Split Pin replaced by new |  |  | Internal
Off- Season | 2024-09-04 | 45GPM Oil Filter Found Chocked | 45GPM Oil Filter Replaced by new |  |  | Internal
Off- Season | 2024-10-19 | 1Nos. Steam drain valve found malfunctioned | 1Nos. Steam drain valve replaced by new
Off- Season | 2024-10-19 | 1Nos. Trap valve found malfunctioned | 1Nos. Trap valve replaced by new
Off- Season | 2024-10-22 | Oil chamber lubrication oil servo prime 68/HP | Oil chamber lubrication oil servo prime 68/HP 3M.W Old turbine old oil refilling done in oil chamber
Off- Season | 2025-05-21 | 2Nos. Oil Cooler Inlet and Outlet side gasket found damage | 3Nos. Oil Cooler Inlet and Outlet side joint replaced by new |  |  | Internal |  | Sarwan Tiwari
Off- Season | 2025-05-30 | Main Steam valve,Main Exhaust valve,Exhaust bypass valve gland packing and gasket found damage | Gland Packing and Joint replaced by new |  |  | Internal |  | Anku Yadav
Off- Season | 2025-05-15 | Steam line drain valves,exhaust line drain valves,turbine drain valves gland packing found damage | Steam line drain valves,exhaust line drain valves,turbine drain valves overhauling done and gland packing replaced by new |  |  | Internal |  | Sarwan Tiwari
Off- Season | 2025-07-02 | 1Nos Pinion Plain Bearing found chipout | 1Nos Pinion Plain Bearing replaced by new |  |  | Internal |  | Kishore Singh
Off- Season | 2025-07-03 | 4Nos rotor fore bearing stud found thread found wearout | 4Nos rotor fore bearing stud replaced by new
Off- Season | 2025-05-08 | Governor 8 Nos weight bearing (629ZZ),2Nos Needle roller bearing,1Nos Race Carrier,1Nos 7205 bearing ,1nos. Fulcrum pin, 4Nos. Split pin found wornout | Governor 8 Nos weight bearing (629ZZ),2Nos Needle roller bearing,1Nos Race Carrier,1Nos 7205 bearing replaced by new |  |  | Internal |  | Sarwan Tiwari
Off- Season | 2025-08-08 | Turbine ,lubrication line Oil Cooler, Water Valves, Fmg pump ,vertical Cooler found dirty | Turbine ,,lubrication line Oil Cooler, Water Valves, Fmg pump ,vertical Cooler Cleaning and painting work done |  |  | External |  | Kishore Singh
Season | 2025-10-29 | throtle valve opening less then as required | throttle valve opening setting increase 18.5 mm to 20 mm
Off- Season | 2026-07-02 | Turbine ,lubrication line Oil Cooler, Water Valves, Fmg pump ,vertical Cooler found dirty | Turbine ,,lubrication line Oil Cooler, Water Valves, Fmg pump ,vertical Cooler Cleaning and painting work done Rotor active side .5 sim replace at .1 & throtal valve spendal 02 nos nut fitting work done | [5 empty] | Governor 06 Nos weight bearing replaced with new , weight Pin 03 nos. Adj washer-02 nos ,niddle Roler bearing-02 nos.
|  |  | Sec .Engineer |  |  | Sec. Head |  |  | HOD
EQUIPMENT LIFE HISTORY CARD
NAME OF EQUIPMENT : |  |  |  |  | Mill turbine-02
LOCATION : |  |  |  |  | SUGAR PLANT-Mill turbine-02
EQUIPMENT NO: |  |  |  |  | ZIL/SUG/04
DATE OF COMMISSIONING : |  |  |  |  | 1997-06-06
EQUIPMENT SPECIFICATION
Make |  | Triveni Engineering Works Naini Allahabad |  |  | Type |  | 525 MM Turbine
Power |  | 1250 BHP KW/HP |  |  | S.L No- |  | 525145
Rotor /Gear Speed |  | 6400/800 Revs/Min. |  |  | Steam Pressure |  | 42 kg/cm2
Trip Speed |  | 8800/9200 Revs/Min. |  |  | Steam temp. |  | 415ᵒc
Critical Speed |  | 14000 RPM |  |  | Exhaust temp. |  | 150ᵒc
[5 empty] | Exhaust Pressure |  | 1.2 Kg/cm2
OEM MAINTENANCE SCHEDULE
SN. | Name of Equipment | Maintenance / Inspection Activities | Weekly | Monthly | Quarterly | Half - Yearly | Yearly | 2 - Years | Remarks
1 | Stop & Emergency Valve | Blue contact between Valve & Seat | X | X | X | X | √ | X
Thrust Bearing
Gaskets, O−Rings & Seals
2 | Throttle Valves | Bearings | X | X | X | X | √ | X
Pivot Pins & Lock Pins
Lift measurement & Valve freeness
3 | Turbine Casing | Casing to Pedestal alignment | X | X | X | X | √ | X
Casing fasteners bolts elongation check & retightening)
Casing joint line (Compound replacement)
Full assembly (External)
4 | Relay with Governor | Worm wheel | X | X | X | X | √ | X
Bearing,springs, Sliping clutch.
Gaskets, O−Rings & Seals
5 | Over Load Valve | Spindles | X | X | X | X | √ | X
Guide box
Gaskets, O−Rings & Seals
6 | Nozzle & Diaphragms | Nozzles (1st stage) | X | X | X | X | √ | X
Steam labyrinth packing (HP & LP)
Steam labyrinth packing holders (HP & LP)
Oil seal labyrinth packing
7 | Rotor | Bearings | X | X | X | X | √ | X
Rotor Shaft
Thrust Bearing Pads
HP & LP blades
8 | Overspeed Trip | Full assembly (Internal) | X | X | X | X | √ | X
Springs
9 | Exhaust Steam Relief Valve | Springs | X | X | X | X | √ | X
Valve seat
10 | Gear Box | Alignment between Gear box & Drive Equipment | X | X | X | X | √ | X
Alignment between Turbine & Gear box
Bearings Casing Fastener
Gear & Gear wheel
Pinion
SSS Clutch ,Oil Seals
Gaskets, O−Rings & Seals
11 | Coupling (HS &LS) | Transmission Unit / Elements | X | X | X | X | √ | X
Shear pins
Coupling bolt tightness check
12 | Main oil tank | Inspection & Cleaning | X | X | X | X | √ | X
Tank's rust preventive coating
Suction strainers & Foot valves
13 | Filter | Filter element | X | X | X | X | √ | X
Filter Assembly
Gaskets, O−Rings & Seals
14 | All Duties Valve | Full assembly | X | X | X | X | √ | X
Valve and seat contact
EQUIPMENT MAINTENANCE HISTORY
Season / OFF Season | Year/date | Outage/ Observation | Action Taken |  | Repair Cost (Rs.) | Services (Internal / External) | Service provider | Responsibility ( Engineer/ Supervision) | Remarks
Off- Season | 25/8/2021 | Turbine governor 2 Nos weight bearing (629ZZ) damage. Oil seal leakage, Turbine gear box bearing replace work. | Gear box Bearing, Governor bearing & Pinion thrust bearing replace with new. Oil seal modified & replaced with new. |  |  | Internal
Off- Season | 17/8/2022 | Turbine governor 2 Nos weight bearing (629ZZ) damage. Pinion bearing,Oil seal leakage, Turbine gear box bearing replace & aligment work. | Gear box Bearing, Governor bearing & Pinion thrust bearing replace with new. Oil seal modified & replaced with new. |  |  | Internal
Off- Season | 17/8/2023 | LP & HP side steam labyrinth modified & replaced. | Labyrinth replaced with new. |  |  | Internal
Off- Season | 2024-05-07 | 2Nos. Oil Cooler Inlet and Outlet side joint found damage | 2Nos. Oil Cooler Inlet and Outlet side joint replaced by new |  |  | Internal
Off- Season | 2024-06-11 | Main Steam valve,Main Exhaust valve,Exhaust bypass valve gland packing and gasket found damage | Gland Packing and Joint replaced by new |  |  | Internal
Off- Season | 2024-06-07 | Steam line drain valves,exhaust line drain valves,turbine drain valves gland packing found damage | Steam line drain valves,exhaust line drain valves,turbine drain valves overhauling done and gland packing replaced by new |  |  | Internal
Off- Season | 2024-08-11 | Turbine Rotor fore bearing top&bottom found damage and fore bearing cover stud found wornout | Turbine Rotor fore bearing top&bottom and fore bearing cover stud replaced by new |  |  | Internal
Off- Season | 2024-09-12 | Turbine Governor 1Nos.Race carrier and1Nos. Race carrier bearing ,4Nos. Governor weight, 08Nos.Weight bearing,2Nos.Needle Roller Bearing,2Nos.Split Pin found damage | Turbine Governor 1Nos.Race carrier and1Nos. Race carrier bearing,4Nos. Governor weight, 08Nos.Weight bearing,2Nos.Needle Roller Bearing,2 Nos.Split Pin replaced by new |  |  | Internal
Off- Season | 2024-10-22 | Oil chamber lubrication oil servo prime 68/HP | Oil chamber lubrication oil servo prime 68/HP 3M.W Old turbine old oil refilling done in oil chamber |  |  | Internal
Off- Season | 2024-10-23 | ZWICKY Valve Size 24mm found worn out | ZWICKY Valve Size 24mm replaced by new
Off- Season | 2025-05-21 | 2Nos. Oil Cooler Inlet and Outlet side gasket found damage | 2Nos. Oil Cooler Inlet and Outlet side joint replaced by new |  |  | Internal | Anku Yadav
Off- Season | 2025-05-28 | Main Steam valve,Main Exhaust valve,Exhaust bypass valve gland packing and gasket found damage | Gland Packing and Joint replaced by new |  |  | Internal | Anku Yadav
Off- Season | 2025-05-31 | Steam line drain valves,exhaust line drain valves,turbine drain valves gland packing found damage | Steam line drain valves,exhaust line drain valves,turbine drain valves overhauling done and gland packing replaced by new |  |  | Internal | Sarwan Tiwari
Off- Season | 2025-07-05 | 1Nos Rotor Plain Bearing found chipout | 1Nos Rotor Plain Bearing replaced by new |  |  | Internal | Harish Pandey
Off- Season | 2025-07-07 | Mop 4Nos. Bushes found wear out | Mop 4Nos. Bushes replaced by new |  |  | Internal | Sarwan Tiwari
Off- Season | 2025-07-04 | 1Nos Interstage lock screw found wearout | 1Nos Interstage lock screw replaced by New |  |  | Internal | Anku Yadav
Off- Season | 2025-05-09 | Governor 8 Nos weight bearing (629ZZ),2Nos Needle roller bearing,,1Nos 7205 bearing,2Nos Fulcrum pin,3Nos Split pin found wornout | Governor 8 Nos weight bearing (629ZZ),2Nos Needle roller bearing,1Nos 7205,2Nos Fulcrum pin,3Nos Split pin bearing replaced by new |  |  | Internal | Sarwan Tiwari
Off- Season | 2025-08-06 | Turbine ,lubrication line Oil Cooler, Water Valves, Fmg pump ,vertical Cooler found dirty | Turbine ,,lubrication line Oil Cooler, Water Valves, Fmg pump ,vertical Cooler Cleaning and painting work done |  |  | External | Sarwan Tiwari
Off- Season | 2025-07-24 | Turbine ,lubrication line Oil Cooler, Water Valves, Fmg pump ,vertical Cooler found dirty | Governor 8 Nos weight bearing,niddle Roler bearing-02, Roter 1 & 2 ,Gear 1 & 2 bearing,race cariar & race cariar bearing-1 nos.Fulkaran pin-04 nos.throtal valve-01 nos. oil feed conection-01 nos. replaced with new,lubrication line Oil Cooler, Water Valves, Fmg pump ,vertical Cooler Cleaning and painting work done |  |  | External | Sarwan Tiwari
|  |  | Sec .Engineer |  |  | Sec. Head |  |  | HOD
EQUIPMENT LIFE HISTORY CARD
NAME OF EQUIPMENT : |  |  |  |  | Mill turbine-03
LOCATION : |  |  |  |  | SUGAR PLANT-Mill turbine-03
EQUIPMENT NO: |  |  |  |  | ZIL/SUG/05
DATE OF COMMISSIONING : |  |  |  |  | 1997-06-06
EQUIPMENT SPECIFICATION
Make |  | Triveni Engineering Works Naini Allahabad |  |  | Type |  | 525 MM Turbine
Power |  | 1250 BHP KW/HP |  |  | S.L No- |  | 525144
Rotor /Gear Speed |  | 6400/800 Revs/Min. |  |  | Steam Pressure |  | 42 kg/cm2
Trip Speed |  | 8800/9200 Revs/Min. |  |  | Steam temp. |  | 415ᵒc
Critical Speed |  | 14000 RPM |  |  | Exhaust temp. |  | 150ᵒc
[5 empty] | Exhaust Pressure |  | 1.2 Kg/cm2
OEM MAINTENANCE SCHEDULE
SN. | Name of Equipment | Maintenance / Inspection Activities | Weekly | Monthly | Quarterly | Half - Yearly | Yearly | 2 - Years | Remarks
1 | Stop & Emergency Valve | Blue contact between Valve & Seat | X | X | X | X | √ | X
Thrust Bearing
Gaskets, O−Rings & Seals
2 | Throttle Valves | Bearings | X | X | X | X | √ | X
Pivot Pins & Lock Pins
Lift measurement & Valve freeness
3 | Turbine Casing | Casing to Pedestal alignment | X | X | X | X | √ | X
Casing fasteners bolts elongation check & retightening)
Casing joint line (Compound replacement)
Full assembly (External)
4 | Relay with Governor | Worm wheel | X | X | X | X | √ | X
Bearing,springs, Sliping clutch.
Gaskets, O−Rings & Seals
5 | Over Load Valve | Spindles | X | X | X | X | √ | X
Guide box
Gaskets, O−Rings & Seals
6 | Nozzle & Diaphragms | Nozzles (1st stage) | X | X | X | X | √ | X
Steam labyrinth packing (HP & LP)
Steam labyrinth packing holders (HP & LP)
Oil seal labyrinth packing
7 | Rotor | Bearings | X | X | X | X | √ | X
Rotor Shaft
Thrust Bearing Pads
HP & LP blades
8 | Overspeed Trip | Full assembly (Internal) | X | X | X | X | √ | X
Springs
9 | Exhaust Steam Relief Valve | Springs | X | X | X | X | √ | X
Valve seat
10 | Gear Box | Alignment between Gear box & Drive Equipment | X | X | X | X | √ | X
Alignment between Turbine & Gear box
Bearings Casing Fastener
Gear & Gear wheel
Pinion
SSS Clutch ,Oil Seals
Gaskets, O−Rings & Seals
11 | Coupling (HS &LS) | Transmission Unit / Elements | X | X | X | X | √ | X
Shear pins
Coupling bolt tightness check
12 | Main oil tank | Inspection & Cleaning | X | X | X | X | √ | X
Tank's rust preventive coating
Suction strainers & Foot valves
13 | Filter | Filter element | X | X | X | X | √ | X
Filter Assembly
Gaskets, O−Rings & Seals
14 | All Duties Valve | Full assembly | X | X | X | X | √ | X
Valve and seat contact
EQUIPMENT MAINTENANCE HISTORY
Season / OFF Season | Year/date | Outage/ Observation | Action Taken |  | Repair Cost (Rs.) | Services (Internal / External) | Service provider | Responsibility ( Engineer/ Supervision) | Remarks
Off- Season | 25/8/2021 | Turbine governor 2 Nos weight bearing (629ZZ) damage. Oil seal leakage, Turbine gear box bearing replace work. | Gear box Bearing, Governor bearing & Pinion thrust bearing replace with new. Oil seal modified & replaced with new. |  |  | Internal
Off- Season | 17/8/2022 | Turbine governor 2 Nos weight bearing (629ZZ) damage. Pinion bearing, Oil seal leakage, Turbine gear box bearing replace & aligment work. | Gear box Bearing, Governor bearing & Pinion thrust bearing replace with new. Oil seal modified & replaced with new. |  |  | Internal
Season | 2022-08-12 | High speed coupling Change. | Change with new . |  |  | Internal
Off- Season | 17/8/2023 | LP & HP side steam labyrinth modified & replaced. | Labyrinth replaced with new. |  |  | Internal
Off- Season | 2024-05-11 | 2Nos. Oil Cooler Inlet and Outlet side joint found damage | 2Nos. Oil Cooler Inlet and Outlet side joint replaced by new |  |  | Internal
Off- Season | 2024-09-10 | Turbine Governor 1Nos.Race carrier bearing 07Nos.Weight bearing,2Nos.Needle Roller Bearing,2Nos.Split Pin ,2Nos.weight pin found damage | Turbine Governor and 1Nos.Race carrier bearing,4Nos. Governor weight, 08Nos.Weight bearing,2Nos.Needle Roller Bearing,2 Nos.Split Pin 2Nos.weight pin replaced by new |  |  | Internal
Off- Season | 2024-09-18 | 45GPM Oil Filter Element found chocked | 45GPM Oil Filter Element replaced by new
Off- Season | 2025-05-21 | 2Nos. Oil Cooler Inlet and Outlet side gasket found damage | 2Nos. Oil Cooler Inlet and Outlet side joint replaced by new |  |  | Internal | Anku Yadav
Off- Season | 2025-05-25 | Main Steam valve,Main Exhaust valve,Exhaust bypass valve gland packing and gasket found damage | Gland Packing and Joint replaced by new |  |  | Internal | Anku Yadav
Off- Season | 2025-05-30 | Steam line drain valves,exhaust line drain valves,turbine drain valves gland packing found damage | Steam line drain valves,exhaust line drain valves,turbine drain valves overhauling done and gland packing replaced by new |  |  | Internal | Sarwan Tiwari
Off- Season | 2025-08-08 | Turbine ,,lubrication line Oil Cooler, Water Valves, Fmg pump ,vertical Cooler found dirty | Turbine ,,lubrication line Oil Cooler, Water Valves, Fmg pump ,vertical Cooler Cleaning and painting work done |  |  | External | Anku Yadav
Off- Season | 2025-10-14 | Oil filter chocked | Oil filter Replaced 01 nos. |  |  | Internal | Harish Pandey
season | 2025-11-12 | turbine tripped due to vibration,high speed coupling leaf spring broken may be abnormal load or jerk load | Replace high speed coupling |  |  | Internal | Harish Pandey
Off- Season | 2026-07-28 | Turbine ,,lubrication line Oil Cooler, Water Valves, Fmg pump ,vertical Cooler found dirty | Rotor 1st bearing Pinion 1 & 2 ,Gear 1st bearing,governor 8 nos. weight bearing,fulkaran pin-04 nos.nidill rolar -02 nos. ,race cariar & Race cariar bearing-1 nos., Gov. weight 04 nos. cashing stud & Nut 01 nos. , oil feed conection-01 nos., drain valve-01 nos.lubrication line Oil Cooler, Water Valves, Fmg pump ,vertical Cooler Cleaning and painting work done |  |  | External | Harish Pandey
|  |  | Sec .Engineer |  |  | Sec. Head |  |  | HOD

## INDEX OF VALVE
RAW HOUSE & MILL CONTROL VALVE DETAILS
Sr.No | Tag. | Valve Sr. no | Make | Model | Location | Size | CV | Type of Valve | Status
1 | A10654 | 14111400766 | Pneucon | A216WCB | Mill Imbibition Control Valve 01 | 150 MM | 450 | Globe Valve
2 | 2K6-10 | 69200 | Instrument & System | Perposnet | Mill Imbibition Control Valve 02 | 150 MM | 450 | Globe Valve
3 | LCV207 | 1302-31406 | Pneucon | 230/PDS140S | Mill Imbibition Tank Control Valve | 200 MM | 1250 | Butterfly valve
4 | RJ-1 |  | Pneucon | Actuator-RD 06 | Rotary screen Valve 01 | 50 MM | 68 | Butterfly valve
5 | RJ-2 |  | Pneucon | Actuator-RD 06 | Rotary screen Valve 02 | 50 MM | 68 | Butterfly valve
6 | RJ-3 |  | Pneucon | Actuator-RD 06 | Rotary screen Valve 03 | 50 MM | 68 | Butterfly valve
7 | RJ-4 |  | Pneucon | Actuator-RD 06 | Rotary screen Valve 04 | 50 MM | 68 | Butterfly valve
8 | RJ-5 |  | Pneucon | Actuator-RD 06 | Rotary screen Valve 05 | 50 MM | 68 | Butterfly valve
9 | RJ-6 |  | Pneucon | Actuator-RD 06 | Rotary screen Valve 06 | 50 MM | 68 | Butterfly valve
10 | Tag.No.LI-101 |  | SIEVPL (S.I Energy) | No- EVDCL-06 | Zero mill Chuit Level sensor | XXXX | XXXX | Level Sensor
11 | Tag.No.LI-102 |  | SIEVPL (S.I Energy) | No- EVDCL-06 | 1st Mill Chuit Level sensor | XXXX | XXXX | Level Sensor
12 | Tag.No.LI-103 |  | SIEVPL (S.I Energy) | No- EVDCL-06 | 2nd Mill Chuit Level sensor | XXXX | XXXX | Level Sensor
13 | Tag.No.LI-104 |  | SIEVPL (S.I Energy) | No- EVDCL-06 | 3rd Mill Chuit Level sensor | XXXX | XXXX | Level Sensor
14 | Tag.No.LI-105 |  | SIEVPL (S.I Energy) | No- EVDCL-06 | 4th Mill Chuit Level sensor | XXXX | XXXX | Level Sensor
15 |  |  | HS420-F-025-50-01420 | Hansford | Shreder LHS Side | XXXX | XXXX | Vib./Rtd
16 |  |  | HS420-F-025-50-01420 | Hansford | Shreder RHS Side | XXXX | XXXX | Vib./Rtd
17 | 03.TCV.180.B01 | 1511 41498 | Pneucon | 232 SA 200 +M | DCH Tower Refinery 1 | 350 MM | 3250 | Butterfly valve
18 | 05.TCV.120.B01 | 1511 41503 | Pneucon | 232 SA 200 +M | DCH Tower Refinery 2 | 300 MM | 2750 | Butterfly valve
19 | 03.TCV.190.B01 | 1511 41499 | Pneucon | 232 SA 150 +M | DCH Tower Refinery 3 | 200 MM | 1225 | Butterfly valve
20 | 05.TCV.130.B01 | 1511 41504 | Pneucon | 232 SA 150 +M | DCH Tower Refinery 4 | 200 MM | 1225 | Butterfly valve
21 | 03.TCV.100.B01 | 1511 41496 | Pneucon | 232 SA 200 +M | Raw & Refinery Quad R J Heater 1 | 400 MM | 4500 | Butterfly valve
22 | 03.TCV.100.B01 | 1511 41497 | Pneucon | 232 SA 200 +M | Raw & Refinery Quad R J Heater 2 | 400 MM | 4500 | Butterfly valve
23 | 16 | BIZF194010 | Revo | EQRS91.4581 | D Scuitning water line | 50 MM | 68 | Butterfly valve
24 | 05.LIC.090 | KBZA0150-1A-U | Revo | EQRS91.4581 | SRT O/L Valve | 150 MM | 275 | Butterfly valve
25 | 05LCV.060B01 | 1511 41502 | Pneucon | 232/SA100+M | Raw SRT Pump O/L Valve | 100 MM | 275 | Butterfly valve
26 | PCV.902 | NDA150039-01 | DELTORK | 260-10 | 3 ATA Intermixsing Valve |  |  | Butterfly valve
27 | 16.BCV050.B01 | 1512 41530 | Pneucon | 232/SA-125M | Melt Concentrator O/L Valve | 150 MM | 650 | Butterfly valve
28 | 14.TCV.080.B01 | 1511 41521 | Pneucon | 232 SA 100 +M | Raw House DCH 1 | 100 MM | 275 | Butterfly valve
29 | 14.TCV.100.B01 | 1511 41523 | Pneucon | 232 SA 085 +M | Raw House DCH 2 | 80 MM | 70 | Butterfly valve
30 | 14.TCV.090.B01 | 1511 41522 | Pneucon | 232 SA 100 +M | Raw House DCH 3 | 100 MM | 275 | Butterfly valve
31 | 14.TCV.070.B01 | 1511 41520 | Pneucon | 232 SA 085 +M | Raw House DCH 4 | 80 MM | 170 | Butterfly valve
32 | 10.TCV.040.B01 | 8825 | Crane | B14A035 | SCS line Valve | 150 MM | 650 | Butterfly valve
33 | 11.BCV.020.B01 | 151141516 | Pneucon | 110/PDC 140S | Raw Pan No 01 Auto feed Valve | 150 MM | 450 | Globe Valve
34 | 11.BCV.040.B01 | 151141518 | Pneucon | 110/PDC 140S | Raw Pan No 02 Auto feed Valve | 150 MM | 450 | Globe Valve
35 | 11.BCV.030.B01 | 151141517 | Pneucon | 110/PDC 140S | Raw Pan No 03 Auto feed Valve | 150 MM | 450 | Globe Valve
36 | 17.BCV.020.B01 | 151141533 | Pneucon | 110/PDC 140S | Raw Pan No 04 Auto feed Valve | 150 MM | 450 | Globe Valve
37 | 11.BCV.050.B01 | 151141519 | Pneucon | 110/PDC 095S | Raw Pan No 05 Auto feed Valve | 100 MM | 220 | Globe Valve
38 | 14.TCV.210.B01 | 151141524 | Pneucon | 110/PDC 095S | Raw House BC Meltar Valve | 100 MM | 90 | Globe Valve
39 | TCV.601.B01 | 160142979 | Pneucon | 110/PDC 030 | Raw House PTHE Steam Valve | 65 MM | 90 | Globe Valve
40 | PIC.602.B01 | 160142980 | Pneucon | 110/PDC 030 | Raw House PTHE Water Valve | 50 MM | 50 | Globe Valve
41 | 12.LCV.070.B01 | 150-637-001-001 | Bray/Vaas | 950 | Raw Crystlizer Power Cylinder 1 | 400 MM | X | Knife Valve
42 | 12.LCV.080.B01 | 150-637-001-002 | Bray/Vaas | 950 | Raw Crystlizer Power Cylinder 2 | 400 MM | X | Knife Valve
43 | 12.LCV.090.B01 | 150-637-001-003 | Bray/Vaas | 950 | Raw Crystlizer Power Cylinder 3 | 400 MM | X | Knife Valve
44 | 16.MO.30 | 4173813001-01 | Auma | SAR15A22 | Concentrator MOV Near C Cont.-1 | 400 MM | X | MOV Valve
45 | 16.MO.40 | 4173813001-02 | Auma | SAR15A22 | Concentrator MOV Near C Cont.-2 | 400 MM | X | MOV Valve
46 | 16.MO.50 | 4303013001-06-01 | Auma | SA12E180 | MOV Near Raw Quad-3 | 400 MM | X | MOV Valve
47 | 15.LCV.030.B01 | 151141527 | Pneucon | 110/PDO 140S | R.H. Meltconcetrator 1sT Boby I/L | 150 MM | 220 | Globe Valve
48 | 16.LCV.040.B01 | 151141528 | Pneucon | 110/PDO 140S | R.H. Meltconcetrator 2nd Boby I/L | 150 MM | 220 | Globe Valve
49 | 16.LCV.050.B01 | 151141529 | Pneucon | 110/PDO 140S | R.H. Meltconcetrator 3rd Boby I/L | 150 MM | 220 | Globe Valve
50 | 03.FCV.120.B01 | 151141588 | Pneucon | 110/PDC09 | R.H. Lime Control Valve | 100 MM | 220 | Globe Valve
51 | 05.LCV.060B01 | 1511 41500 | Pneucon | 110/PDC095S | R.H. Near SRT Hot water line valve | 100 MM | 220 | Globe Valve
52 | 07.BCV.070.B01 | 151141512 | Pneucon | 110/PDO 140S | Raw Quad 800 A Body Syrup I/L | 150 MM | 450 | Globe Valve
53 | 07.LCV.070.B01 | 151141511 | Pneucon | 110/PDO 140S | Raw Quad 800 A Body Syrup O/L | 151 MM | 451 | Globe Valve
54 | 07.LCV.080.B01 | 151141513 | Pneucon | 110/PDO 140S | Raw Quad 800 B Body O/L Valve | 150 MM | 450 | Globe Valve
55 | 07.BCV.080.B01 | 151141514 | Pneucon | 110/PDO 140S | Raw Quad 800 B Body Syrup I/L | 150 MM | 450 | Globe Valve
56 | 07.LCV.050.B01 | 151141510 | Pneucon | 110/PDO 140S | Raw Quad 1000 Body Syrup O/L | 150 MM | 625 | Globe Valve
57 | FCV-204 | 130231404 | Pneucon | 230/PDS 140S | Raw Quad 836 Body I/L Valve | 250 MM | 1200 | Globe Valve
58 | 07LCV.040.B01 | 151141508 | Pneucon | 110/PDO140S | Raw Quad 2500 A Body I/L Valve | 200 MM | 625 | Globe Valve
59 | 07LCV.050.B01 | 151141507 | Pneucon | 110/PDO140S | Raw Quad 2500 B Body I/L Valve | 200 MM | 625 | Globe Valve
60 | 07LCV.020B01 | 151141505 | Pneucon | 110/PDO 300S | Raw Quad 3800 Body I/L Valve | 250 MM | 925 | Globe Valve
61 | 07LCV.060B01 | 151141509 | Pneucon | 110/PDO 140S | Raw Quad FFE 1250 Body I/L Valve | 200 MM | 625 | Globe Valve
62 | 07LCV.030B01 | 151141506 | Pneucon | 110/PDO 140S | Raw Quad S K 2500 Body I/L Valve | 250 MM | 625 | Globe Valve
63 | 54 | 171050005 | Pneucon | 110/DVC300S | Raw Quad Safety Valve | 300 MM | 1350 | Globe Valve
64 | B.COMP-CT-01 | B15D2103 | Revo | RD700600500000 | B Counti.Compartment No 01 | 50 MM | 68 | Butterfly valve
65 | B.COMP-CT-02 | B15D2110 | Revo | RD700600500000 | B Counti.Compartment No 02 | 50 MM | 68 | Butterfly valve
66 | B.COMP-CT-03 | B15D2111 | Revo | RD700600500000 | B Counti.Compartment No 03 | 50 MM | 68 | Butterfly valve
67 | B.COMP-CT-04 | B15D2100 | Revo | RD700600500000 | B Counti.Compartment No 04 | 50 MM | 68 | Butterfly valve
68 | B.COMP-CT-05 | B15D2106 | Revo | RD700600500000 | B Counti.Compartment No 05 | 50 MM | 68 | Butterfly valve
69 | B.COMP-CT-06 | B15D2101 | Revo | RD700600500000 | B Counti.Compartment No 06 | 50 MM | 68 | Butterfly valve
70 | B.COMP-CT-07 | B15D2099 | Revo | RD700600500000 | B Counti.Compartment No 07 | 50 MM | 68 | Butterfly valve
71 | B.COMP-CT-08 | B15D2102 | Revo | RD700600500000 | B Counti.Compartment No 08 | 50 MM | 68 | Butterfly valve
72 | B.COMP-CT-09 | B15D2053 | Revo | RD700600500000 | B Counti.Compartment No 09 | 50 MM | 68 | Butterfly valve
73 | B.COMP-CT-10 | B15D2092 | Revo | RD700600500000 | B Counti.Compartment No 10 | 50 MM | 68 | Butterfly valve
74 | B.COMP-CT-11 |  |  |  | B Counti.Compartment No 11
75 | C.COMP -CT-01 | B15D2105 | Revo | RD700600500000 | C Counti.Compartment No 01 | 50 MM | 68 | Butterfly valve
76 | C.COMP -CT-02 | B15D4001 | Revo | RD700600500000 | C Counti.Compartment No 02 | 50 MM | 68 | Butterfly valve
77 | C.COMP -CT-03 | B15D2098 | Revo | RD700600500000 | C Counti.Compartment No 03 | 50 MM | 68 | Butterfly valve
78 | C.COMP -CT-04 | B15D2107 | Revo | RD700600500000 | C Counti.Compartment No 04 | 50 MM | 68 | Butterfly valve
79 | C.COMP -CT-05 | B15D2097 | Revo | RD700600500000 | C Counti.Compartment No 05 | 50 MM | 68 | Butterfly valve
80 | C.COMP -CT-06 | B15D2095 | Revo | RD700600500000 | C Counti.Compartment No 06 | 50 MM | 68 | Butterfly valve
81 | C.COMP -CT-07 | B15D2094 | Revo | RD700600500000 | C Counti.Compartment No 07 | 50 MM | 68 | Butterfly valve
82 | C.COMP -CT-08 | B15D2036 | Revo | RD700600500000 | C Counti.Compartment No 08 | 50 MM | 68 | Butterfly valve
83 | C.COMP -CT-09 | B15D2104 | Revo | RD700600500000 | C Counti.Compartment No 09 | 50 MM | 68 | Butterfly valve
84 | C.COMP -CT-10 | B15D2108 | Revo | RD700600500000 | C Counti.Compartment No 10 | 50 MM | 68 | Butterfly valve
85 | C.COMP -CT-11 |  |  |  | C Counti.Compartment No 11
86 |  | ISCT-1073 | I & S | Conductivity transmitter | B Counti.Compartment No 1
87 |  | ISCT-1071 | I & S | Conductivity transmitter | B Counti.Compartment No 2
88 |  | ISCT-1077 | I & S | Conductivity transmitter | B Counti.Compartment No 3
89 |  | ISCT-1070 | I & S | Conductivity transmitter | B Counti.Compartment No 4
90 |  | ISCT-1072 | I & S | Conductivity transmitter | B Counti.Compartment No 5
91 |  | ISCT-1079 | I & S | Conductivity transmitter | B Counti.Compartment No 6
92 |  | ISCT-1076 | I & S | Conductivity transmitter | B Counti.Compartment No 7
93 |  | ISCT-1073 | I & S | Conductivity transmitter | B Counti.Compartment No 8
94 |  | ISCT-1080 | I & S | Conductivity transmitter | B Counti.Compartment No 9
95 |  | ISCT-1075 | I & S | Conductivity transmitter | B Counti.Compartment No 10
96 |  | ISCT-1078 | I & S | Conductivity transmitter | B Counti.Compartment No 11
97 | 45XU009 | 160241905 | Pneucon | 232 SA 100 +M | Raw Meltar Leval Control Valve | 100 MM | 90 | Butterfly valve
98 | 13.TCV.005 | 160241904 | Pneucon | 232 SA 085M | Raw Meltar Steam Control Valve | 80 MM | 170 | Butterfly valve
99 | 15.FCV.027 | 160241906 | Pneucon | 232 SA 85+M | Raw Meltar Water Control Valve | 80 MM | 170 | Butterfly valve
100 | 45.XV.009 | 140130806 | Power-tork | PT063F/7014 | Raw Meltar Bricks Sampler | 25 MM | 90 | Butterfly valve
101 | 14.BCV.210.B01 | 151141525 | Pneucon | 232/SA075+M | Raw B.H. Leval Control Valve | 50 MM | 68 | Butterfly valve
102 | (22.TCV.205.B01 | 151141526 | Pneucon | 232/SA075+M | Hot Water Near Vartical Crystlizer | 50 MM | 68 | Butterfly valve
103 |  |  | Continental |  | Cold Water storage tank from CPU Line | 100MM | 68 | Butterfly valve
104 |  |  | Continental |  | Cold Water storage tank from tubewell line | 75MM | 68 | Butterfly valve
105 |  | 3720734 | MICRO MOTION | 1700R11ABZEZZZZ | Mass Flow Meter | 100 MM |  | Flow Meter
106 |  | 3351418 | MICRO MOTION | 400M451N2BZEZZ | Mass Flow Meter | 100 MM
107 |  | H30221C20000 | E&H | PROMAG-10 | Magnetic Juice Flow Meter DS | 150 MM
108 |  | 50RFASME | Abb | DE557 | Magnetic Juice Flow Meter Refinery | 200 MM
109 |  | L9051120000 | E&H | PROMAG-10 | Magnetic Flow Meter Imbibition Water | 150 MM
110 |  | J7006720000 | E&H | PROMAG-10 | Magnetic Flow Meter Hot Water | 100 MM
111 |  | 6205893 | Rosemount | 8705TSA080C1W0B3 | Deficated Juice Flow Meter | 200 MM
112 |  | 13140864 | Rosemount | 8705TSA020C1W0B3 | Lime Flow Meter | 40 MM
113 |  | 6103298 | Rosemount | 8705TSA020C1W0NAB3 | D-Scutining Hot water | 50 MM
114 | 05.FT060.B01. | 6205887 | Rosemount | 8705TSA030C1W0B3 | Hot water Clear Juice-SRT | 80 MM
115 |  | 3K672014310803 | ABB | FEP311020A1S1A1B1A1A0A1A1C1AYH1JNT3M5 | Magnafloc Dosing | 25 MM
116 |  | 14757671 | Rosemount | 8705TSA040C1WOB3 | Syrup Extraction | 100 MM
117 |  | 6103292 | Rosemount | 8705TSA040C1W0B3 | Scum Flow Meter | 100 MM
118 |  | 13131564 | Rosemount | 8750TSA040C1WOB3 | Mud O/L Flow Meter | 100 MM
119 |  | 6201023 | Rosemount | 8750WBER1A1FTSA040CA1M4 | C Conti. Pan Feed line | 100 MM
120 |  | 6201025 | Rosemount | 8750WBER1A1FTSA030CA1M4 | C Conti. Pan Condenset line | 80 MM
121 |  | 6201022 | Rosemount | 8750WBER1A1FTSA040CA1M4 | B Conti. Pan Feed line | 100 MM
122 |  | 6201024 | Rosemount | 8750WBER1A1FTSA030CA1M4 | B Conti. Pan Condenset line | 80 MM
123 |  | 6935921 | E&H | PROMAG-10 | B Grain Flow Meter | 150 MM
124 |  | 6935922 | E&H | PROMAG-10 | C Grain Flow Meter | 150 MM
125 |  | 13141208 | Rosemount | 8705TSA030C1W0B3 | Raw Pan Hot Water Line | 80 MM
126 |  | 6205899 | Rosemount | 8705TSA030C1W0B3 | Meltconcentrator O/L | 80 MM
127 |  | 6205894 | Rosemount | 8705TSA080C1WOB3 | DCH Syrup I/L Line | 80 MM
128 |  | 1904977 | Adept | Mag Flow 6410 | Over Head Tank | 200 MM
129 |  | 1904966 | Adept | Mag Flow 6410 | UGR | 80 MM
130 |  | 1904971 | Adept | Mag Flow 6410 | Admin bulding | 150 MM
131 |  |  |  |  | STP Flow meter | 150 MM
132 |  | 1904976 | Adept | Mag Flow 6410 | Truck yard | 150 MM
133 |  | 1901588 | Adept | Mag Flow 6410 | Disterly flow meter | 150 MM

## Mill-16
EQUIPMENT LIFE HISTORY CARD | [10 empty] | 1
NAME OF EQUIPMENT : |  |  |  | Control valve
LOCATION : |  |  |  | SUGAR UNIT - Mill Imbibition Control Valve 01
EQUIPMENT NO: |  |  |  | ZIL/SUG./001 (FCV_101)
DATE OF COMMISSIONING : |  |  |  | 2015
EQUIPMENT SPECIFICATION
Make |  |  | Pneucon | Sr.No. |  | 14111400766 |  | Type |  | Diaphram
Model |  |  | A216WCB | Year of Manufacture |  | 2014 |  | Tubing |  | Pu-Tube
Size |  |  | 150 MM | Cv |  |  |  | Hand wheel |  | YES
Material Disc/Body |  |  | SS-304 / A216GR WCB | Characteristic |  | Equal |  | Positioner |  | Pneucon
Seat Replacement type |  |  | PTFE | Type of Valve |  | Globe Valve(Contoured) |  | Model |  | PVP
Seat Leakage Class |  |  | VI | Air to fail |  | Valve Close |  | Sr.No. |  | N1F8067473080
Travel |  |  | 38 MM | Supply Pressure |  | 2.5 KSC |  | AFR |  | Savo
Air pr. Min /Max |  |  | 105 psi( 7 kg/cm2) | P Shut |  | 2 KSC |  | Model |  | SB-11-4SN 200 M 1/4"
Imbibition Water Pressure Tx. |  |  | Yokogawa/EJA530E-JBS40N-012EL
OEM MAINTENANCE SCHEDULE
Sr.No. | Name of Equipment | Maintenance / Inspection Activities |  | Interval | [5 empty] | Remarks
|  |  |  | Weekly | Monthly | Quarterly | Half - Yearly | Yearly | 2-Years
1 | Actuator | Remove all air accessories. Like tubing etc. |  | X | X | X | X | √ | X
Unscrew the actuator from bracket
Check the actuator kit & adjustable spring.
Proper lubricant & assembling all parts.
2 | Body | Check physical condition. |  | X | X | X | X | √ | X
Clean body surface for scaling and foreign particles.
3 | Seat | Check leakage, cut and damage sign. |  | X | X | X | X | √ | X
Replace if any requirement
4 | Plug | Check leakage & Scaling condition. |  | X | X | X | X | √ | X
Clean body surface for scaling and foreign particles.
5 | Gear | Check worm wheel, gear teeth & proper lubrication. |  | X | X | X | X | √ | X
6 | Positioner/ Solenoid valve | Check all internal part, gauge & clean it. |  | X | X | X | X | √ | X
Check with loop calibrator.
Check Solenoid valve seal kit.
7 | A.F.R | Check Air output supply. |  | X | X | X | X | √ | X
Clean its air filter & internal parts.
8 | Calibration | Calibration done after install at position. (0-100%) | [5 empty] | √
9 | Monitoring Instruments | Inspection & Monitoring of all Instrument. |  | √ | X | X | X | X | X
Check & clean physical condition.
EQUIPMENT MAINTENANCE HISTORY
Season / OFF Season | Year/Date | Outage/ Observation |  | Action Taken |  | Repair Cost (Rs.) | Services (Internal / External) | Service Provider | Responsibility ( Engineer/ Supervision) | Remarks
OFF Season | 30.06.2022 | Control valve found scaled and rusty. |  | Proper cleaning & lubrication work done. |  |  | Internal | Anil Yadav | A Varma / V singh
OFF Season | 25.07.2023 | Control valve found scaled and rusty. |  | Proper Plug,Actuator,seat body,AFR unit Cleaning repairing with checking work done. |  |  | Internal | Anil Yadav | A Varma / V singh
OFF Season | 27.08.2024 | Control valve found scaled and rusty. |  | Proper Plug,Actuator,seat body,AFR unit Cleaning repairing with checking work done.with valve gland fillin & painting work done |  | 350 | Internal | Anil Yadav | A Varma / V singh
OFF Season | 16.07.2025 | Control valve found scaled and rusty. |  | Proper Plug,Actuator,seat body,AFR unit Cleaning repairing with checking work done.with valve gland fillin & painting work done |  | 350 | Internal | Anil Yadav | A Varma / V singh
Season | 2025-12-07 | Control valve Gland liekage |  | Found Seat gland cap thred missing make new thred with take line. |  |  | Internal | Pardeep Kumar | Anuj Kumar
OFF Season | 2026-07-13 | Control valve found scaled and rusty. |  | Proper cleaning & lubrication work done. |  |  | Internal | Anil Yadav | Anuj Kumar
Technician |  |  | Sec .Engineer |  | Sec. Head |  |  |  | HOD
EQUIPMENT LIFE HISTORY CARD | [10 empty] | 2
NAME OF EQUIPMENT : |  |  |  | Control valve
LOCATION : |  |  |  | SUGAR UNIT - Mill Imbibition Control Valve 02
EQUIPMENT NO: |  |  |  | ZIL/SUG./002 (FCV_101)
DATE OF COMMISSIONING : |  |  |  | 2015
EQUIPMENT SPECIFICATION
Make |  |  | Instrument & System | Sr.No. |  | 69200 |  | Type |  | Diaphram
Model |  |  | Perposnet | Year of Manufacture |  | 2014 |  | Tubing |  | Pu-Tube
Size |  |  | 150 MM | Cv |  |  |  | Hand wheel |  | YES
Material Disc/Body |  |  | SS-304 / A216GR WCB | Characteristic |  | Equal |  | Positioner |  | Pneucon
Seat Replacement type |  |  | PTFE | Type of Valve |  | Globe Valve(Contoured) |  | Model |  | PVP
Seat Leakage Class |  |  | VI | Air to fail |  | Valve Close |  | Sr.No. |  | N1F8067473080
Travel |  |  | 38 MM | Supply Pressure |  | 2.5 KSC |  | AFR |  | Savo
Air pr. Min /Max |  |  | 105 psi( 7 kg/cm2) | P Shut |  | 2 KSC |  | Model |  | SB-11-4SN 200 M 1/4"
OEM MAINTENANCE SCHEDULE
Sr.No. | Name of Equipment | Maintenance / Inspection Activities |  | Interval | [5 empty] | Remarks
|  |  |  | Weekly | Monthly | Quarterly | Half - Yearly | Yearly | 2-Years
1 | Actuator | Remove all air accessories. Like tubing etc. |  | X | X | X | X | √ | X
Unscrew the actuator from bracket
Check the actuator kit & adjustable spring.
Proper lubricant & assembling all parts.
2 | Body | Check physical condition. |  | X | X | X | X | √ | X
Clean body surface for scaling and foreign particles.
3 | Seat | Check leakage, cut and damage sign. |  | X | X | X | X | √ | X
Replace if any requirement
4 | Plug | Check leakage & Scaling condition. |  | X | X | X | X | √ | X
Clean body surface for scaling and foreign particles.
5 | Gear | Check worm wheel, gear teeth & proper lubrication. |  | X | X | X | X | √ | X
6 | Positioner/ Solenoid valve | Check all internal part, gauge & clean it. |  | X | X | X | X | √ | X
Check with loop calibrator.
Check Solenoid valve seal kit.
7 | A.F.R | Check Air output supply. |  | X | X | X | X | √ | X
Clean its air filter & internal parts.
8 | Calibration | Calibration done after install at position. (0-100%) | [5 empty] | √
9 | Monitoring Instruments | Inspection & Monitoring of all Instrument. |  | √ | X | X | X | X | X
Check & clean physical condition.
EQUIPMENT MAINTENANCE HISTORY
Season / OFF Season | Year/Date | Outage/ Observation |  | Action Taken |  | Repair Cost (Rs.) | Services (Internal / External) | Services Provider | Responsibility ( Engineer/ Supervision) | Remarks
OFF Season | 01.07.2022 | Control valve found scaled and rusty. |  | Proper cleaning & lubrication work done. |  |  | Internal | Anil Yadav | A Varma / V singh
OFF Season | 26.07.2023 | Control valve found scaled and rusty.AFR & Positioner I/P OK |  | Seat,positioner,cleaning & Overhauling lubrication checking work done. |  |  | Internal | Anil Yadav | A Varma / V singh
OFF Season | 29.08.2024 | Control valve found scaled and rusty.AFR & Positioner I/P OK |  | Seat,positioner,cleaning & Overhauling lubrication checking work done. |  | 140 | Internal | Anil Yadav | A Varma / V singh
OFF Season | 17.07.2025 | Control valve found scaled and rusty. |  | Proper Plug,Actuator,seat body,AFR unit Cleaning repairing with checking work done.with valve gland fillin & painting work done |  | 350 | Internal | Anil Yadav | A Varma / V singh
Season | 2025-11-09 | Control valve Actuator Not working found diaphgram damage. |  | Replaced with new take in line. |  |  | Internal | Pardeep Kumar | Anuj Kumar
OFF Season | 2026-07-13 | Control valve found scaled and rusty. |  | Proper cleaning & lubrication work done. |  |  | Internal | Anil Yadav | Anuj Kumar
Technician |  |  | Sec .Engineer |  | Sec. Head |  |  |  | HOD
EQUIPMENT LIFE HISTORY CARD | [10 empty] | 3
NAME OF EQUIPMENT : |  |  |  | Control valve
LOCATION : |  |  |  | SUGAR UNIT - Mill Imbibition Tank Control Valve
EQUIPMENT NO: |  |  |  | ZIL/SUG./003 (LCV_101)
DATE OF COMMISSIONING : |  |  |  | 2015
EQUIPMENT SPECIFICATION
Make |  |  | Pneucon | Sr.No. |  | 1302-31406 |  | Type |  | Diaphram
Model |  |  | 230/PDS140S | Year of Manufacture |  | 2014 |  | Tubing |  | Pu-Tube
Size |  |  | 200 MM | Cv |  | 1225 |  | Hand wheel |  | YES
Material Disc/Body |  |  | SS-316 / A216GR WCB | Characteristic |  | Throttling |  | Positioner |  | Pneucon
Seat Replacement type |  |  | PTFE | Type of Valve |  | ButterFly Valve(Contoured) |  | Model |  | PVP-1
Seat Leakage Class |  |  | VI | Air to fail |  | Valve Open |  | Sr.No.
Travel |  |  | 90ᵒ | Supply Pressure |  | 2.5 KSC |  | AFR |  | Savo
Air pr. Min /Max |  |  | 105 psi( 7 kg/cm2) | P Shut |  | .5 KSC |  | Model |  | SB-11-4SN 200 M 1/4"
Imbibition Water Tank Level |  |  | YOKOGAWA/EJA210E-JMS5J-912EN-WA1JA15 | Temperature Tx. |  | Headmounted |  | Temp. Gauge |  | General
OEM MAINTENANCE SCHEDULE
Sr.No. | Name of Equipment | Maintenance / Inspection Activities |  | Interval | [5 empty] | Remarks
|  |  |  | Weekly | Monthly | Quarterly | Half - Yearly | Yearly | 2-Years
1 | Actuator | Remove all air accessories. Like tubing etc. |  | X | X | X | X | √ | X
Unscrew the actuator from bracket
Check the actuator kit & adjustable spring.
Proper lubricant & assembling all parts.
2 | Body | Check physical condition. |  | X | X | X | X | √ | X
Clean body surface for scaling and foreign particles.
3 | Seat | Check leakage, cut and damage sign. |  | X | X | X | X | √ | X
Replace if any requirement
4 | Plug | Check leakage & Scaling condition. |  | X | X | X | X | √ | X
Clean body surface for scaling and foreign particles.
5 | Gear | Check worm wheel, gear teeth & proper lubrication. |  | X | X | X | X | √ | X
6 | Positioner/ Solenoid valve | Check all internal part, gauge & clean it. |  | X | X | X | X | √ | X
Check with loop calibrator.
Check Solenoid valve seal kit.
7 | A.F.R | Check Air output supply. |  | X | X | X | X | √ | X
Clean its air filter & internal parts.
8 | Electronic equipment | Check equipment condition & clean. |  | X | X | X | X | √ | X
Check wireing & Terminal,Veryfy Input/output Voltage.
Veryfied calibration status.
9 | Calibration | Calibration done after install at position. (0-100%) | [5 empty] | √
10 | Monitoring Instruments | Inspection & Monitoring of all Instrument. |  | √ | X | X | X | X | X
Check & clean physical condition.
EQUIPMENT MAINTENANCE HISTORY
Season / OFF Season | Year/Date | Outage/ Observation |  | Action Taken |  | Repair Cost (Rs.) | Services (Internal / External) | Services Provider | Responsibility ( Engineer/ Supervision) | Remarks
OFF Season | 01.07.2022 | Control valve found scaled and rusty. |  | Proper cleaning,Seat checking overling with lubrication work done. |  |  | Internal | Anil Yadav | A Varma / V singh
OFF Season | 28.07.2023 | Control valve found scaled and rusty. I/P,AFR Positioner ok |  | Proper cleaning,Seat checking overling with lubrication work done. |  |  | Internal | Anil Yadav | A Varma / V singh | Running season positioner air passing relay replaced with new.
OFF Season | 18.07.2024 | Control valve found scaled and rusty. |  | Valve Seat,gear,positioner,cleaning & Overhauling lubrication checking with painting work done. |  | 150 | Internal | Anil Yadav | A Varma / V singh
OFF Season | 15.07.2025 | Control valve found scaled and rusty. |  | Valve Seat,gear,positioner, cleaning & Overhauling ,checking with painting work done. |  | 250 | Internal | Anil Yadav | A Varma / V singh
Season | 27.01.2026 | Control valve actuator not working |  | Found actuator spring is damage replaced it take in line. |  | 2200 | Internal | Pardeep Kumar | Anuj Kumar | Running season actuator spring damage replaced with new.
OFF Season | 2026-07-11 | Control valve found scaled and rusty. With seat in play ss bolt damage |  | Valve Seat,gear,positioner, cleaning & Overhauling ,checking with seat fitting bolt repace with new work done. |  | 1000 | Internal | Anil Yadav | Anuj Kumar
Technician |  |  | Sec .Engineer |  | Sec. Head |  |  |  | HOD
EQUIPMENT LIFE HISTORY CARD | [10 empty] | 4
NAME OF EQUIPMENT : |  |  |  | Control valve
LOCATION : |  |  |  | SUGAR UNIT - Rotary screen Valve 01(A)
EQUIPMENT NO: |  |  |  | ZIL/SUG./004 (XV_RJ1_SOV1)
DATE OF COMMISSIONING : |  |  |  | 2015
EQUIPMENT SPECIFICATION
Make |  |  | Pneucon | Sr.No. |  |  |  | Type |  | Rotary single acting
Model |  |  | Actuator-RD 06 | Year of Manufacture |  | 2014 |  | Tubing |  | SS-304
Size |  |  | 50 MM | Cv |  | 68 |  | Hand wheel |  | YES
Material Disc/Body |  |  | SS-304 / A216GR WCB | Characteristic |  | Throttling |  | Positioner/SOV |  | NOLWSP
Seat Replacement type |  |  | PTFE | Type of Valve |  | On-Off |  | Model |  | RD1101
Seat Leakage Class |  |  | VI | Air to fail |  | Valve Close |  | Sr.No.
Travel |  |  | 90ᵒ | Supply Pressure |  | 4 KSC |  | AFR |  | Janetics
Air pr. Min /Max |  |  | 105 psi( 7 kg/cm2) | P Shut |  | 1 KSC |  | Model |  | FRC 1361 (1/4")
OEM MAINTENANCE SCHEDULE
Sr.No. | Name of Equipment | Maintenance / Inspection Activities |  | Interval | [5 empty] | Remarks
|  |  |  | Weekly | Monthly | Quarterly | Half - Yearly | Yearly | 2-Years
1 | Actuator | Remove all air accessories. Like tubing etc. |  | X | X | X | X | √ | X
Unscrew the actuator from bracket
Check the actuator kit & adjustable spring.
Proper lubricant & assembling all parts.
2 | Body | Check physical condition. |  | X | X | X | X | √ | X
Clean body surface for scaling and foreign particles.
3 | Seat | Check leakage, cut and damage sign. |  | X | X | X | X | √ | X
Replace if any requirement
4 | Plug | Check leakage & Scaling condition. |  | X | X | X | X | X | X
Clean body surface for scaling and foreign particles.
5 | Gear | Check worm wheel, gear teeth & proper lubrication. |  | X | X | X | X | √ | X
6 | Positioner/ Solenoid valve | Check all internal part, gauge & clean it. |  | X | X | X | X | √ | X
Check with loop calibrator.
Check Solenoid valve seal kit.
7 | A.F.R | Check Air output supply. |  | X | X | X | X | √ | X
Clean its air filter & internal parts.
8 | Calibration | Calibration done after install at position. (0-100%) | [5 empty] | √
9 | Monitoring Instruments | Inspection & Monitoring of all Instrument. |  | √ | X | X | X | X | X
Check & clean physical condition.
EQUIPMENT MAINTENANCE HISTORY
Season / OFF Season | Year/Date | Outage/ Observation |  | Action Taken |  | Repair Cost (Rs.) | Services (Internal / External) | Services Provider | Responsibility ( Engineer/ Supervision) | Remarks
OFF Season | 24.06.2022 | Control valve found scaled and rusty. |  | Proper cleaning & painting. |  |  | Internal | Anil Yadav | A Varma / V singh
OFF Season | 29.07.2023 | Control valve found seat scaled and liekage AFR,SOV ok |  | Proper cleaning & Seat replaced with new dome switch checking work done. with painting. |  |  | Internal | Anil Yadav | A Varma / V singh
OFF Season | 07.05.2024 | Control valve found seat scaled and liekage AFR,SOV ok |  | Proper cleaning & Seat replaced with new dome switch checking work done. with painting. |  | 170 | Internal | Anil Yadav | A Varma / V singh
OFF Season | 12.08.2025 | Control valve found seat scaled and liekage AFR,SOV ok |  | Proper cleaning & Seat replaced with new dome switch checking work done. with painting. |  | 170 | Internal | Anil Yadav | A Varma / V singh
OFF Season | 29.04.2026 | Control valve found seat scaled AFR,SOV ok |  | Proper Actuator & Seat SOV dome switch overhauling checking work done. |  | 250 | Internal | Anil Yadav | Anuj / V singh
Technician |  |  | Sec .Engineer |  | Sec. Head |  |  |  | HOD
EQUIPMENT LIFE HISTORY CARD | [10 empty] | 5
NAME OF EQUIPMENT : |  |  |  | Control valve
LOCATION : |  |  |  | SUGAR UNIT - Rotary screen Valve 01(B)
EQUIPMENT NO: |  |  |  | ZIL/SUG./005 (XV_RJ1_SOV1)
DATE OF COMMISSIONING : |  |  |  | 2015
EQUIPMENT SPECIFICATION
Make |  |  | Pneucon | Sr.No. |  | 241212350 |  | Type |  | Rotary single acting
Model |  |  | Actuator-RD 06 | Year of Manufacture |  | 2025 |  | Tubing |  | SS-304
Size |  |  | 50 MM | Cv |  | 68 |  | Hand wheel |  | YES
Material Disc/Body |  |  | SS-304 / A216GR WCB | Characteristic |  | Throttling |  | Positioner/SOV |  | NOLWSP
Seat Replacement type |  |  | PTFE | Type of Valve |  | On-Off |  | Model
Seat Leakage Class |  |  | VI | Air to fail |  | Valve Close |  | Sr.No.
Travel |  |  | 90ᵒ | Supply Pressure |  | 4 KSC |  | AFR |  | Janetics
Air pr. Min /Max |  |  | 105 psi( 7 kg/cm2) | P Shut |  | 1 KSC |  | Model |  | FRC 1361 (1/4")
OEM MAINTENANCE SCHEDULE
Sr.No. | Name of Equipment | Maintenance / Inspection Activities |  | Interval | [5 empty] | Remarks
|  |  |  | Weekly | Monthly | Quarterly | Half - Yearly | Yearly | 2-Years
1 | Actuator | Remove all air accessories. Like tubing etc. |  | X | X | X | X | √ | X
Unscrew the actuator from bracket
Check the actuator kit & adjustable spring.
Proper lubricant & assembling all parts.
2 | Body | Check physical condition. |  | X | X | X | X | √ | X
Clean body surface for scaling and foreign particles.
3 | Seat | Check leakage, cut and damage sign. |  | X | X | X | X | √ | X
Replace if any requirement
4 | Plug | Check leakage & Scaling condition. |  | X | X | X | X | X | X
Clean body surface for scaling and foreign particles.
5 | Gear | Check worm wheel, gear teeth & proper lubrication. |  | X | X | X | X | √ | X
6 | Positioner/ Solenoid valve | Check all internal part, gauge & clean it. |  | X | X | X | X | √ | X
Check with loop calibrator.
Check Solenoid valve seal kit.
7 | A.F.R | Check Air output supply. |  | X | X | X | X | √ | X
Clean its air filter & internal parts.
8 | Calibration | Calibration done after install at position. (0-100%) | [5 empty] | √
9 | Monitoring Instruments | Inspection & Monitoring of all Instrument. |  | √ | X | X | X | X | X
Check & clean physical condition.
EQUIPMENT MAINTENANCE HISTORY
Season / OFF Season | Year/Date | Outage/ Observation |  | Action Taken |  | Repair Cost (Rs.) | Services (Internal / External) | Services Provider | Responsibility ( Engineer/ Supervision) | Remarks
OFF Season | 26.04.2022 | Control valve found scaled and rusty. |  | Proper cleaning & Seat replaced with new dome switch checking work done. with painting. |  |  | Internal | Anil Yadav | A Varma / V singh
OFF Season | 24.06.2023 | Control valve found scaled and rusty,Dome switch out of order .AFR & SOV ok |  | Proper cleaning & painting. |  |  | Internal | Anil Yadav | A Varma / V singh
OFF Season | 07.05.2024 | Control valve found scaled and rusty,Dome switch out of order .AFR & SOV ok |  | Proper cleaning & overhauling , dome switch checking work done. with Valve painting. |  | 80 | Internal | Anil Yadav | A Varma / V singh
Season | 08.12.2024 | Control Valve water passing |  | Repair it take in line |  | 200 | Internal | Anil Yadav | A Varma / V singh
OFF Season | 12.08.2025 | Control valve found seat worn-out actuator air passing |  | Actuator & seat replaced with new |  | 16500 | Internal | Anil Yadav | A Varma / V singh
OFF Season | 29.04.2026 | Control valve found seat scaled ,AFR,SOV ok |  | Proper Actuator & Seat SOV dome switch overhauling checking work done. |  | 250 | Internal | Anil Yadav | Anuj / V singh
Technician |  |  | Sec .Engineer |  | Sec. Head |  |  |  | HOD
EQUIPMENT LIFE HISTORY CARD | [10 empty] | 6
NAME OF EQUIPMENT : |  |  |  | Control valve
LOCATION : |  |  |  | SUGAR UNIT - Rotary screen Valve 02(A)
EQUIPMENT NO: |  |  |  | ZIL/SUG./006 (XV_RJ2_SOV2)
DATE OF COMMISSIONING : |  |  |  | 2015
EQUIPMENT SPECIFICATION
Make |  |  | Pneucon | Sr.No. |  |  |  | Type |  | Rotary single acting
Model |  |  | Actuator-RD 06 | Year of Manufacture |  | 2014 |  | Tubing |  | SS-304
Size |  |  | 50 MM | Cv |  | 68 |  | Hand wheel |  | YES
Material Disc/Body |  |  | SS-304 / A216GR WCB | Characteristic |  | Throttling |  | Positioner/SOV |  | LSWP
Seat Replacement type |  |  | PTFE | Type of Valve |  | On-Off |  | Model
Seat Leakage Class |  |  | VI | Air to fail |  | Valve Close |  | Sr.No.
Travel |  |  | 90ᵒ | Supply Pressure |  | 4 KSC |  | AFR |  | Janetics
Air pr. Min /Max |  |  | 105 psi( 7 kg/cm2) | P Shut |  | 1 KSC |  | Model |  | FRC 1361 (1/4")
OEM MAINTENANCE SCHEDULE
Sr.No. | Name of Equipment | Maintenance / Inspection Activities |  | Interval | [5 empty] | Remarks
|  |  |  | Weekly | Monthly | Quarterly | Half - Yearly | Yearly | 2-Years
1 | Actuator | Remove all air accessories. Like tubing etc. |  | X | X | X | X | √ | X
Unscrew the actuator from bracket
Check the actuator kit & adjustable spring.
Proper lubricant & assembling all parts.
2 | Body | Check physical condition. |  | X | X | X | X | √ | X
Clean body surface for scaling and foreign particles.
3 | Seat | Check leakage, cut and damage sign. |  | X | X | X | X | √ | X
Replace if any requirement
4 | Plug | Check leakage & Scaling condition. |  | X | X | X | X | X | X
Clean body surface for scaling and foreign particles.
5 | Gear | Check worm wheel, gear teeth & proper lubrication. |  | X | X | X | X | √ | X
6 | Positioner/ Solenoid valve | Check all internal part, gauge & clean it. |  | X | X | X | X | √ | X
Check with loop calibrator.
Check Solenoid valve seal kit.
7 | A.F.R | Check Air output supply. |  | X | X | X | X | √ | X
Clean its air filter & internal parts.
8 | Calibration | Calibration done after install at position. (0-100%) | [5 empty] | √
9 | Monitoring Instruments | Inspection & Monitoring of all Instrument. |  | √ | X | X | X | X | X
Check & clean physical condition.
EQUIPMENT MAINTENANCE HISTORY
Season / OFF Season | Year/Date | Outage/ Observation |  | Action Taken |  | Repair Cost (Rs.) | Services (Internal / External) | Services Provider | Responsibility ( Engineer/ Supervision) | Remarks
OFF Season | 28.06.2022 | Control valve found scaled and rusty.SOV,dome switch AFR ok |  | Proper cleaning & overhauling ,checking painting. |  |  | Internal | Anil Yadav | A Varma / V singh
OFF Season | 24.06.2023 | Control valve found scaled and rusty. |  | Proper cleaning & overhauling , checking painting. |  |  | Internal | Anil Yadav | A Varma / V singh
OFF Season | 08.05.2024 | Control valve found scaled and liekage,Dome switch out of order .AFR & SOV ok |  | Proper cleaning & overhauling , dome switch checking work done. with Valve painting. |  | 180 | Internal | Anil Yadav | A Varma / V singh
OFF Season | 11.12.2024 | Rotary Vale actuator prpblem |  | Repair it |  |  | Internal | Anil Yadav | A Varma / V singh
OFF Season | 12.08.2025 | Control valve found seat scaled and liekage AFR,SOV ok |  | Proper cleaning & Seat replaced with new dome switch checking work done. with painting. |  | 170 | Internal | Anil Yadav | A Varma / V singh
OFF Season | 29.04.2026 | Control valve found seat scaled AFR,SOV ok |  | Proper Actuator & Seat SOV dome switch overhauling checking work done. |  | 250 | Internal | Anil Yadav | Anuj / V singh
Technician |  |  | Sec .Engineer |  | Sec. Head |  |  |  | HOD
EQUIPMENT LIFE HISTORY CARD | [10 empty] | 7
NAME OF EQUIPMENT : |  |  |  | Control valve
LOCATION : |  |  |  | SUGAR UNIT - Rotary screen Valve 02(B)
EQUIPMENT NO: |  |  |  | ZIL/SUG./007 (XV_RJ2_SOV2)
DATE OF COMMISSIONING : |  |  |  | 2015
EQUIPMENT SPECIFICATION
Make |  |  | Pneucon | Sr.No. |  | 230995065 |  | Type |  | Rotary single acting
Model |  |  | Actuator-RD 06 | Year of Manufacture |  | 2025 |  | Tubing |  | SS-304
Size |  |  | 50 MM | Cv |  | 68 |  | Hand wheel |  | YES
Material Disc/Body |  |  | SS-304 / A216GR WCB | Characteristic |  | Throttling |  | Positioner/SOV |  | NOLWSP
Seat Replacement type |  |  | PTFE | Type of Valve |  | On-Off |  | Model |  | RD1101
Seat Leakage Class |  |  | VI | Air to fail |  | Valve Close |  | Sr.No.
Travel |  |  | 90ᵒ | Supply Pressure |  | 4 KSC |  | AFR |  | Janetics
Air pr. Min /Max |  |  | 105 psi( 7 kg/cm2) | P Shut |  | 1 KSC |  | Model |  | FRC 1361 (1/4")
OEM MAINTENANCE SCHEDULE
Sr.No. | Name of Equipment | Maintenance / Inspection Activities |  | Interval | [5 empty] | Remarks
|  |  |  | Weekly | Monthly | Quarterly | Half - Yearly | Yearly | 2-Years
1 | Actuator | Remove all air accessories. Like tubing etc. |  | X | X | X | X | √ | X
Unscrew the actuator from bracket
Check the actuator kit & adjustable spring.
Proper lubricant & assembling all parts.
2 | Body | Check physical condition. |  | X | X | X | X | √ | X
Clean body surface for scaling and foreign particles.
3 | Seat | Check leakage, cut and damage sign. |  | X | X | X | X | √ | X
Replace if any requirement
4 | Plug | Check leakage & Scaling condition. |  | X | X | X | X | X | X
Clean body surface for scaling and foreign particles.
5 | Gear | Check worm wheel, gear teeth & proper lubrication. |  | X | X | X | X | √ | X
6 | Positioner/ Solenoid valve | Check all internal part, gauge & clean it. |  | X | X | X | X | √ | X
Check with loop calibrator.
Check Solenoid valve seal kit.
7 | A.F.R | Check Air output supply. |  | X | X | X | X | √ | X
Clean its air filter & internal parts.
8 | Calibration | Calibration done after install at position. (0-100%) | [5 empty] | √
9 | Monitoring Instruments | Inspection & Monitoring of all Instrument. |  | √ | X | X | X | X | X
Check & clean physical condition.
EQUIPMENT MAINTENANCE HISTORY
Season / OFF Season | Year/Date | Outage/ Observation |  | Action Taken |  | Repair Cost (Rs.) | Services (Internal / External) | Services Provider | Responsibility ( Engineer/ Supervision) | Remarks
OFF Season | 25.07.2022 | Control valve found scaled and rusty. |  | Proper cleaning & painting. |  |  | Internal | Anil Yadav | A Varma / V singh
OFF Season | 28.06.2023 | Control valve found scaled and liekage rusty. |  | Proper cleaning ,overhauling with seat replaced with new & painting. |  |  | Internal | Anil Yadav | A Varma / V singh
OFF Season | 09.05.2024 | Control valve found scaled and Dome switch .AFR & SOV ok |  | Proper cleaning & overhauling , dome switch checking work done. with Valve painting. |  | 90 | Internal | Anil Yadav | A Varma / V singh
OFF Season | 13.08.2025 | Control valve found seat worn-out actuator air passing |  | Actuator & seat replaced with new |  | 16500 | Internal | Anil Yadav | A Varma / V singh
OFF Season | 30.04.2026 | Control valve found seat scaled AFR,SOV ok |  | Proper Actuator & Seat SOV dome switch overhauling checking work done. |  | 250 | Internal | Anil Yadav | Anuj / V singh
Technician |  |  | Sec .Engineer |  | Sec. Head |  |  |  | HOD
EQUIPMENT LIFE HISTORY CARD | [10 empty] | 8
NAME OF EQUIPMENT : |  |  |  | Control valve
LOCATION : |  |  |  | SUGAR UNIT - Rotary screen Valve 03(A)
EQUIPMENT NO: |  |  |  | ZIL/SUG./008 (XV_RJ2_SOV3)
DATE OF COMMISSIONING : |  |  |  | 2015
EQUIPMENT SPECIFICATION
Make |  |  | Pneucon | Sr.No. |  |  |  | Type |  | Rotary single acting
Model |  |  | Actuator-RD 06 | Year of Manufacture |  | 2014 |  | Tubing |  | SS-304
Size |  |  | 50 MM | Cv |  | 68 |  | Hand wheel |  | YES
Material Disc/Body |  |  | SS-304 / A216GR WCB | Characteristic |  | Throttling |  | Positioner/SOV |  | NOLWSP
Seat Replacement type |  |  | PTFE | Type of Valve |  | On-Off |  | Model
Seat Leakage Class |  |  | VI | Air to fail |  | Valve Close |  | Sr.No.
Travel |  |  | 90ᵒ | Supply Pressure |  | 4 KSC |  | AFR |  | Janetics
Air pr. Min /Max |  |  | 105 psi( 7 kg/cm2) | P Shut |  | 1 KSC |  | Model |  | FRC 1361 (1/4")
OEM MAINTENANCE SCHEDULE
Sr.No. | Name of Equipment | Maintenance / Inspection Activities |  | Interval | [5 empty] | Remarks
|  |  |  | Weekly | Monthly | Quarterly | Half - Yearly | Yearly | 2-Years
1 | Actuator | Remove all air accessories. Like tubing etc. |  | X | X | X | X | √ | X
Unscrew the actuator from bracket
Check the actuator kit & adjustable spring.
Proper lubricant & assembling all parts.
2 | Body | Check physical condition. |  | X | X | X | X | √ | X
Clean body surface for scaling and foreign particles.
3 | Seat | Check leakage, cut and damage sign. |  | X | X | X | X | √ | X
Replace if any requirement
4 | Plug | Check leakage & Scaling condition. |  | X | X | X | X | X | X
Clean body surface for scaling and foreign particles.
5 | Gear | Check worm wheel, gear teeth & proper lubrication. |  | X | X | X | X | √ | X
6 | Positioner/ Solenoid valve | Check all internal part, gauge & clean it. |  | X | X | X | X | √ | X
Check with loop calibrator.
Check Solenoid valve seal kit.
7 | A.F.R | Check Air output supply. |  | X | X | X | X | √ | X
Clean its air filter & internal parts.
8 | Calibration | Calibration done after install at position. (0-100%) | [5 empty] | √
9 | Monitoring Instruments | Inspection & Monitoring of all Instrument. |  | √ | X | X | X | X | X
Check & clean physical condition.
EQUIPMENT MAINTENANCE HISTORY
Season / OFF Season | Year/Date | Outage/ Observation |  | Action Taken |  | Repair Cost (Rs.) | Services (Internal / External) | Services Provider | Responsibility ( Engineer/ Supervision) | Remarks
OFF Season | 26.07.2022 | Control valve found scaled and rusty. |  | Proper cleaning & painting. |  | 100 | Internal | Anil Yadav | A Varma / V singh
OFF Season | 28.06.2023 | Control valve found scaled and rusty. |  | Proper cleaning & painting. |  | 100 | Internal | Anil Yadav | A Varma / V singh
OFF Season | 09.05.2024 | Control valve found scaled and Dome switch .AFR & SOV ok |  | Proper cleaning & overhauling , dome switch checking work done. with Valve painting. |  | 150 | Internal | Anil Yadav | A Varma / V singh
OFF Season | 14.08.2025 | Control valve found seat scaled and liekage AFR,SOV ok |  | Proper cleaning & Seat replaced with new dome switch checking work done. with painting. |  | 170 | Internal | Anil Yadav | A Varma / V singh
OFF Season | 30.04.2026 | Control valve found seat scaled AFR,SOV ok |  | Proper Actuator & Seat SOV dome switch overhauling checking work done. |  | 250 | Internal | Anil Yadav | Anuj / V singh
Technician |  |  | Sec .Engineer |  | Sec. Head |  |  |  | HOD
EQUIPMENT LIFE HISTORY CARD | [10 empty] | 9
NAME OF EQUIPMENT : |  |  |  | Control valve
LOCATION : |  |  |  | SUGAR UNIT - Rotary screen Valve 03(B)
EQUIPMENT NO: |  |  |  | ZIL/SUG./009 (XV_RJ2_SOV3)
DATE OF COMMISSIONING : |  |  |  | 2015
EQUIPMENT SPECIFICATION
Make |  |  | Pneucon | Sr.No. |  | 2412123503 |  | Type |  | Rotary single acting
Model |  |  | Actuator-RD 06 | Year of Manufacture |  | 2025 |  | Tubing |  | SS-304
Size |  |  | 50 MM | Cv |  | 68 |  | Hand wheel |  | YES
Material Disc/Body |  |  | SS-304 / A216GR WCB | Characteristic |  | Throttling |  | Positioner/SOV |  | NOLWSP
Seat Replacement type |  |  | PTFE | Type of Valve |  | On-Off |  | Model
Seat Leakage Class |  |  | VI | Air to fail |  | Valve Close |  | Sr.No.
Travel |  |  | 90ᵒ | Supply Pressure |  | 4 KSC |  | AFR |  | Janetics
Air pr. Min /Max |  |  | 105 psi( 7 kg/cm2) | P Shut |  | 1 KSC |  | Model |  | FRC 1361 (1/4")
OEM MAINTENANCE SCHEDULE
Sr.No. | Name of Equipment | Maintenance / Inspection Activities |  | Interval | [5 empty] | Remarks
|  |  |  | Weekly | Monthly | Quarterly | Half - Yearly | Yearly | 2-Years
1 | Actuator | Remove all air accessories. Like tubing etc. |  | X | X | X | X | √ | X
Unscrew the actuator from bracket
Check the actuator kit & adjustable spring.
Proper lubricant & assembling all parts.
2 | Body | Check physical condition. |  | X | X | X | X | √ | X
Clean body surface for scaling and foreign particles.
3 | Seat | Check leakage, cut and damage sign. |  | X | X | X | X | √ | X
Replace if any requirement
4 | Plug | Check leakage & Scaling condition. |  | X | X | X | X | X | X
Clean body surface for scaling and foreign particles.
5 | Gear | Check worm wheel, gear teeth & proper lubrication. |  | X | X | X | X | √ | X
6 | Positioner/ Solenoid valve | Check all internal part, gauge & clean it. |  | X | X | X | X | √ | X
Check with loop calibrator.
Check Solenoid valve seal kit.
7 | A.F.R | Check Air output supply. |  | X | X | X | X | √ | X
Clean its air filter & internal parts.
8 | Calibration | Calibration done after install at position. (0-100%) | [5 empty] | √
9 | Monitoring Instruments | Inspection & Monitoring of all Instrument. |  | √ | X | X | X | X | X
Check & clean physical condition.
EQUIPMENT MAINTENANCE HISTORY
Season / OFF Season | Year/Date | Outage/ Observation |  | Action Taken |  | Repair Cost (Rs.) | Services (Internal / External) | Services Provider | Responsibility ( Engineer/ Supervision) | Remarks
OFF Season | 17.09.2022 | Control valve found scaled and rusty. |  | Proper cleaning & painting. |  | 100 | Internal | Anil Yadav | A Varma / V singh
OFF Season | 29.06.2023 | Control valve found scaled and rusty. |  | Proper cleaning & painting. |  | 100 | Internal | Anil Yadav | A Varma / V singh
OFF Season | 10.05.2024 | Control valve found scaled and Dome switch .AFR & SOV ok |  | Proper cleaning & overhauling , dome switch checking work done. with Valve painting. |  | 100 | Internal | Anil Yadav | A Varma / V singh
OFF Season | 14.08.2025 | Control valve found seat worn-out actuator air passing |  | Actuator & seat replaced with new |  | 16500 | Internal | Anil Yadav | A Varma / V singh
OFF Season | 30.04.2026 | Control valve found seat scaled AFR,SOV ok |  | Proper Actuator & Seat SOV dome switch overhauling checking work done. |  | 250 | Internal | Anil Yadav | Anuj / V singh
Technician |  |  | Sec .Engineer |  | Sec. Head |  |  |  | HOD
EQUIPMENT LIFE HISTORY CARD | [10 empty] | 10
NAME OF EQUIPMENT : |  |  |  | Leval sensor
LOCATION : |  |  |  | SUGAR UNIT - Zero mill Chute Level sensor
EQUIPMENT NO: |  |  |  | ZIL/SUG./010 (LI_101 )
DATE OF COMMISSIONING : |  |  |  | 2015
EQUIPMENT SPECIFICATION
Make |  |  | SIEVPL (S.I Energy) | Tag.No.LI-101 |  |  |  | Type -Capacitive sensor
Model |  |  | No- EVDCL-06 | Year of Manufacture |  | 2023
Zero mill lube oil Pressure transmitter |  |  | Yokogawa/EJA530E-JAS40N-012EL | Zero Mill roller bearing Temperature Tx. |  | TEMPSUN MAKE L SHAPE RTD |  | ZSS Switch
OEM MAINTENANCE SCHEDULE
Sr.No. | Name of Equipment | Maintenance / Inspection Activities |  | Interval | [5 empty] | Remarks
|  |  |  | Weekly | Monthly | Quarterly | Half - Yearly | Yearly | 2-Years
1 | Proxi | Remove all air accessories. |  | X | X | X | X | √ | X
Unscrew the actuator from bracket
Check the proxi & adjustable point.
Proper clean & assembling all parts.
2 | Acrylic Seet | Check cut and damage sign. |  | X | X | X | X | √ | X
Replace if any requirement
3 | PLC | Clean with Check power supply |  | X | X | X | X | √
Check running status.
4 | Isolater | Check power output supply. |  | X | X | X | X | √ | X
Clean its conector ,fuse internal parts.
5 | Electronic equipment | Check equipment condition & clean. |  | X | X | X | X | √ | X
Check wireing & Terminal,Veryfy Input/output Voltage.
Veryfied calibration status.
6 | Calibration | Calibration done after install at position. (0-100%) | [5 empty] | √
7 | Monitoring Instruments | Inspection & Monitoring of all Instrument. |  | √ | X | X | X | X | X
Check & clean physical condition.
EQUIPMENT MAINTENANCE HISTORY
Season / OFF Season | Year/Date | Outage/ Observation |  | Action Taken |  | Repair Cost (Rs.) | Services (Internal / External) | Services Provider | Responsibility ( Engineer/ Supervision) | Remarks
OFF Season | 20.08.2022 | [5 empty] | Internal | Anil Yadav | A Varma / V singh
OFF Season | 29.06.2023 | Lvel sensor spair at absluit in market |  | Replaced with new |  | 70000 | Internal | Anil Yadav | A Varma / V singh
OFF Season | 25.05.2024 | Lvel sensor found good condiction. |  | Clean with check & calibrated all sensor replaced sensor plate. |  | 300 | Internal | Anil Yadav | A Varma / V singh
OFF Season | 08.08.2025 | Lvel sensor Plate is damage |  | Clean with check & calibrated all sensor replaced sensor plate. |  | 1800 | Internal | Anil Yadav | A Varma / V singh
Technician |  |  | Sec .Engineer |  | Sec. Head |  |  |  | HOD
EQUIPMENT LIFE HISTORY CARD | [10 empty] | 11
NAME OF EQUIPMENT : |  |  |  | Leval sensor
LOCATION : |  |  |  | SUGAR UNIT - 1st Mill Chute Level sensor
EQUIPMENT NO: |  |  |  | ZIL/SUG./011 (LI_102 )
DATE OF COMMISSIONING : |  |  |  | 2015
EQUIPMENT SPECIFICATION
Make |  |  | SIEVPL (S.I Energy) | Tag.No.LI-102 |  |  |  | Type -Capacitive sensor
Model |  |  | No- EVDCL-06 | Year of Manufacture |  | 2023
1st Mill Chest Pressure transmitter |  |  | Yokogawa/EJA530E-JAS40N-012EL | 1st Mill roller bearing Temperature Tx. |  | TEMPSUN MAKE L SHAPE RTD |  | Live Steam Pressure Tx. |  | ABB/264H5QSBA1B1
Techometer Generator |  |  | Beacon | Digital techo meter |  | Beacon
OEM MAINTENANCE SCHEDULE
Sr.No. | Name of Equipment | Maintenance / Inspection Activities |  | Interval | [5 empty] | Remarks
|  |  |  | Weekly | Monthly | Quarterly | Half - Yearly | Yearly | 2-Years
1 | Proxi | Remove all air accessories. |  | X | X | X | X | √ | X
Unscrew the actuator from bracket
Check the proxi & adjustable point.
Proper clean & assembling all parts.
2 | Acrelic Seat | Check cut and damage sign. |  | X | X | X | X | √ | X
Replace if any requirement
3 | PLC | Clean with Check power supply |  | X | X | X | X | √ | X
Check running status.
4 | Isolater | Check power output supply. |  | X | X | X | X | √ | X
Clean its conector ,fuse internal parts.
5 | Electronic equipment | Check equipment condition & clean. |  | X | X | X | X | √ | X
Check wireing & Terminal,Veryfy Input/output Voltage.
Veryfied calibration status.
6 | Calibration | Calibration done after install at position. (0-100%) | [5 empty] | √
7 | Monitoring Instruments | Inspection & Monitoring of all Instrument. |  | √ | X | X | X | X | X
Check & clean physical condition.
EQUIPMENT MAINTENANCE HISTORY
Season / OFF Season | Year/Date | Outage/ Observation |  | Action Taken |  | Repair Cost (Rs.) | Services (Internal / External) | Services Provider | Responsibility ( Engineer/ Supervision) | Remarks
OFF Season | [6 empty] | Internal | Anil Yadav | A Varma / V singh
OFF Season | 29.06.2023 | Lvel sensor spair at absluit in market |  | Replaced with new |  | 70000 | Internal | Anil Yadav | A Varma / V singh
OFF Season | 08.05.2024 | Lvel sensor found good condiction. |  | Clean with check & calibrated all sensor replaced sensor plate. |  | 400 | Internal | Anil Yadav | A Varma / V singh
OFF Season | 12.08.2025 | Lvel sensor Plate is damage |  | Clean with check & calibrated all sensor replaced sensor plate. |  | 2000 | Internal | Anil Yadav | A Varma / V singh
Season | 01.01.2025 | New Arragement for 1st mill Temp. indicater |  | New indicator fitted at site. |  | 2000 | Internal | Vijesh Kumar | Sushil singh
Technician |  |  | Sec .Engineer |  | Sec. Head |  |  |  | HOD
EQUIPMENT LIFE HISTORY CARD | [10 empty] | 12
NAME OF EQUIPMENT : |  |  |  | Leval sensor
LOCATION : |  |  |  | SUGAR UNIT - 2nd Mill Chute Level sensor
EQUIPMENT NO: |  |  |  | ZIL/SUG./012 ( LI_103 )
DATE OF COMMISSIONING : |  |  |  | 2015
EQUIPMENT SPECIFICATION
Make |  |  | SIEVPL (S.I Energy) | Tag.No.LI-103 |  |  |  | Type -Capacitive sensor
Model |  |  | No- EVDCL-06 | Year of Manufacture |  | 2025
2nd Mill ChestPressure transmitter |  |  | Yokogawa/EJA530E-JAS40N-012EL | 2nd Mill roller bearing Temperature Tx. |  | TEMPSUN MAKE L SHAPE RTD
Techometer Generator |  |  | Beacon | Digital techo meter |  | Beacon
OEM MAINTENANCE SCHEDULE
Sr.No. | Name of Equipment | Maintenance / Inspection Activities |  | Interval | [5 empty] | Remarks
|  |  |  | Weekly | Monthly | Quarterly | Half - Yearly | Yearly | 2-Years
1 | Proxi | Remove all air accessories. |  | X | X | X | X | √ | X
Unscrew the actuator from bracket
Check the proxi & adjustable point.
Proper clean & assembling all parts.
2 | Acrelic Seat | Check cut and damage sign. |  | X | X | X | X | √ | X
Replace if any requirement
3 | PLC | Clean with Check power supply |  | X | X | X | X | √
Check running status.
4 | Isolater | Check power output supply. |  | X | X | X | X | √ | X
Clean its conector ,fuse internal parts.
5 | Electronic equipment | Check equipment condition & clean. |  | X | X | X | X | √ | X
Check wireing & Terminal,Veryfy Input/output Voltage.
Veryfied calibration status.
6 | Calibration | Calibration done after install at position. (0-100%) | [5 empty] | √
7 | Monitoring Instruments | Inspection & Monitoring of all Instrument. |  | √ | X | X | X | X | X
Check & clean physical condition.
EQUIPMENT MAINTENANCE HISTORY
Season / OFF Season | Year/Date | Outage/ Observation |  | Action Taken |  | Repair Cost (Rs.) | Services (Internal / External) | Services Provider | Responsibility ( Engineer/ Supervision) | Remarks
OFF Season | 27.08.2022 | Lvel sensor found good condiction. |  | Clean with check & calibrated all sensor replaced sensor plate. |  |  | Internal | Anil Yadav | A Varma / V singh
OFF Season | 20.06.2023 | Lvel sensor found good condiction. |  | Clean with check & calibrated all sensor replaced sensor plate. |  | 400 | Internal | Anil Yadav | A Varma / V singh
OFF Season | 20.05.2024 | Lvel sensor Plate is damage |  | Clean with check & calibrated all sensor replaced sensor plate. |  | 2000 | Internal | Anil Yadav | A Varma / V singh
OFF Season | 26.08.2025 | Lvel sensor spair at absluit in market |  | Replaced with new |  | 70000 | Internal | Anil Yadav | A Varma / V singh
Technician |  |  | Sec .Engineer |  | Sec. Head |  |  |  | HOD
EQUIPMENT LIFE HISTORY CARD | [10 empty] | 13
NAME OF EQUIPMENT : |  |  |  | Leval sensor
LOCATION : |  |  |  | SUGAR UNIT - 3rd Mill Chute Level sensor
EQUIPMENT NO: |  |  |  | ZIL/SUG./013 (LI_104 )
DATE OF COMMISSIONING : |  |  |  | 2015
EQUIPMENT SPECIFICATION
Make |  |  | SIEVPL (S.I Energy) | Tag.No.LI-104 |  |  |  | Type -Capacitive sensor
Model |  |  | No- EVDCL-06 | Year of Manufacture |  | 2025
3rd Mill Chest Pressure transmitter |  |  | Yokogawa/EJA530E-JAS40N-012EL | 3rd Mill roller bearing Temperature Tx. |  | TEMPSUN MAKE L SHAPE RTD
Techometer Generator |  |  | Beacon | Digital techo meter |  | Beacon
OEM MAINTENANCE SCHEDULE
Sr.No. | Name of Equipment | Maintenance / Inspection Activities |  | Interval | [5 empty] | Remarks
|  |  |  | Weekly | Monthly | Quarterly | Half - Yearly | Yearly | 2-Years
1 | Proxi | Remove all air accessories. |  | X | X | X | X | √ | X
Unscrew the actuator from bracket
Check the proxi & adjustable point.
Proper clean & assembling all parts.
2 | Acrelic Seat | Check cut and damage sign. |  | X | X | X | X | √ | X
Replace if any requirement
3 | PLC | Clean with Check power supply |  | X | X | X | X | √ | X
Check running status.
4 | Isolater | Check power output supply. |  | X | X | X | X | √ | X
Clean its conector ,fuse internal parts.
5 | Electronic equipment | Check equipment condition & clean. |  | X | X | X | X | √ | X
Check wireing & Terminal,Veryfy Input/output Voltage.
Veryfied calibration status.
6 | Calibration | Calibration done after install at position. (0-100%) | [5 empty] | √
7 | Monitoring Instruments | Inspection & Monitoring of all Instrument. |  | √ | X | X | X | X | X
Check & clean physical condition.
EQUIPMENT MAINTENANCE HISTORY
Season / OFF Season | Year/Date | Outage/ Observation |  | Action Taken |  | Repair Cost (Rs.) | Services (Internal / External) | Services Provider | Responsibility ( Engineer/ Supervision) | Remarks
OFF Season | 17.07.2022 | Lvel sensor found good condiction. |  | Clean with check & calibrated all sensor replaced sensor plate. |  |  | Internal | Anil Yadav | A Varma / V singh
OFF Season | 21.06.2023 | Lvel sensor found good condiction. |  | Clean with check & calibrated all sensor replaced sensor plate. |  | 400 | Internal | Anil Yadav | A Varma / V singh
OFF Season | 11.05.2024 | Lvel sensor Plate is damage |  | Clean with check & calibrated all sensor replaced sensor plate. |  | 2000 | Internal | Anil Yadav | A Varma / V singh
OFF Season | 18.08.2025 | Lvel sensor spair at absluit in market |  | Replaced with new |  | 70000 | Internal | Anil Yadav | A Varma / V singh
Technician |  |  | Sec .Engineer |  | Sec. Head |  |  |  | HOD
EQUIPMENT LIFE HISTORY CARD | [10 empty] | 14
NAME OF EQUIPMENT : |  |  |  | Leval sensor
LOCATION : |  |  |  | SUGAR UNIT - 4th Mill Chute Level sensor
EQUIPMENT NO: |  |  |  | ZIL/SUG./014 (LI_105 )
DATE OF COMMISSIONING : |  |  |  | 2015
EQUIPMENT SPECIFICATION
Make |  |  | SIEVPL (S.I Energy) | Tag.No.LI-105 |  |  |  | Type -Capacitive sensor
Model |  |  | No- EVDCL-06 | Year of Manufacture |  | 2023
4th Mill roller bearing Temperature Tx. |  | TEMPSUN MAKE L SHAPE RTD |  | Steam turbine Exaust Pressure in common Header PT |  | Yokogawa/EJA530E-JAS40N-012EL
OEM MAINTENANCE SCHEDULE
Sr.No. | Name of Equipment | Maintenance / Inspection Activities |  | Interval | [5 empty] | Remarks
|  |  |  | Weekly | Monthly | Quarterly | Half - Yearly | Yearly | 2-Years
1 | Proxi | Remove all air accessories. |  | X | X | X | X | √ | X
Unscrew the actuator from bracket
Check the proxi & adjustable point.
Proper clean & assembling all parts.
2 | Acrelic Seat | Check cut and damage sign. |  | X | X | X | X | √ | X
Replace if any requirement
3 | PLC | Clean with Check power supply |  | X | X | X | X | √ | X
Check running status.
4 | Isolater | Check power output supply. |  | X | X | X | X | √ | X
Clean its conector ,fuse internal parts.
5 | Electronic equipment | Check equipment condition & clean. |  | X | X | X | X | √ | X
Check wireing & Terminal,Veryfy Input/output Voltage.
Veryfied calibration status.
6 | Calibration | Calibration done after install at position. (0-100%) | [5 empty] | √
7 | Monitoring Instruments | Inspection & Monitoring of all Instrument. |  | √ | X | X | X | X | X
Check & clean physical condition.
EQUIPMENT MAINTENANCE HISTORY
Season / OFF Season | Year/Date | Outage/ Observation |  | Action Taken |  | Repair Cost (Rs.) | Services (Internal / External) | Services Provider | Responsibility ( Engineer/ Supervision) | Remarks
OFF Season | 27.08.2022 | Level sensor found good condiction. |  | Clean with check & calibrated all sensor |  |  | Internal | Anil Yadav | A Varma / V singh
OFF Season | 29.06.2023 | Level sensor spair at absluit in market |  | Replaced with new |  | 70000 | Internal | Anil Yadav | A Varma / V singh
OFF Season | 10.05.2024 | Level sensor found good condiction. |  | Clean with check & calibrated all sensor |  | 300 | Internal | Anil Yadav | A Varma / V singh
OFF Season | 13.08.2025 | Level sensor Plate is damage |  | Clean with check & calibrated all sensor replaced sensor plate. |  | 1800 | Internal | Anil Yadav | A Varma / V singh
Technician |  |  | Sec .Engineer |  | Sec. Head |  |  |  | HOD
EQUIPMENT LIFE HISTORY CARD | [10 empty] | 15
NAME OF EQUIPMENT : |  |  |  | Shreder -1
LOCATION : |  |  |  | SUGAR UNIT - Shreder LHS Side
EQUIPMENT NO: |  |  |  | ZIL/SUG./015 (VIB101,VIB102,VIB106)
DATE OF COMMISSIONING : |  |  |  | 2015
EQUIPMENT SPECIFICATION
Make |  |  | Hansford | Sr.No. |  |  |  | Type - Vibration sensor
Model |  |  | HS420-F-025-50-01420 | Year of Manufacture |  | 2023
Pressure transmitter |  |  | Yokogawa/EJA530E-JAS40N-012EL | RTD
OEM MAINTENANCE SCHEDULE
Sr.No. | Name of Equipment | Maintenance / Inspection Activities |  | Interval | [5 empty] | Remarks
|  |  |  | Weekly | Monthly | Quarterly | Half - Yearly | Yearly | 2-Years
1 | Vibration Tx. | Remove all air accessories. |  | X | X | X | X | √ | X
Unscrew the actuator from bracket
Check the proxi & adjustable point.
Proper clean & assembling all parts.
2 | Pressure Tx. | Check cut and damage sign. |  | X | X | X | X | √ | X
Replace if any requirement
3 | RTD | Check damage rtd wire |  | X | X | X | X | √ | X
Check resistance power
4 | Indicator | Check power supply. |  | X | X | X | X | √ | X
Clean its conector ,fuse internal parts.
5 | Electronic equipment | Check equipment condition & clean. |  | X | X | X | X | √ | X
Check wireing & Terminal,Veryfy Input/output Voltage.
Veryfied calibration status.
6 | Calibration | Calibration done after install at position. (0-100%) | [5 empty] | √
7 | Monitoring Instruments | Inspection & Monitoring of all Instrument. |  | √ | X | X | X | X | X
Check & clean physical condition.
EQUIPMENT MAINTENANCE HISTORY
Season / OFF Season | Year/Date | Outage/ Observation |  | Action Taken |  | Repair Cost (Rs.) | Services (Internal / External) | Services Provider | Responsibility ( Engineer/ Supervision) | Remarks
OFF Season | 27.09.2022 | Installation of new instrument |  | Due to shreder Vibration Monitoring system |  |  | Internal | Anil Yadav | A Varma / V singh
OFF Season | 25.08.2023 | Remove all Tx & clean it |  | Calibration checking work are done. |  |  | Internal | Anil Yadav | A Varma / V singh
OFF Season | 10.09.2024 | Remove all Tx & clean it |  | Calibration checking work are done. |  |  | Internal | Anil Yadav | A Varma / V singh
OFF Season | 13.09.2025 | Remove all Tx & clean it |  | Calibration checking work are done. |  |  | Internal | Anil Yadav | A Varma / V singh
Technician |  |  | Sec .Engineer |  | Sec. Head |  |  |  | HOD
EQUIPMENT LIFE HISTORY CARD | [10 empty] | 16
NAME OF EQUIPMENT : |  |  |  | Shreder -2
LOCATION : |  |  |  | SUGAR UNIT - Shreder RHS Side
EQUIPMENT NO: |  |  |  | ZIL/SUG./016 (VIB103,VIB104,VIB105)
DATE OF COMMISSIONING : |  |  |  | 2015
EQUIPMENT SPECIFICATION
Make |  |  | Hansford | Sr.No. |  |  |  | Type -Vibration Sensor
Model |  |  | HS420-F-025-50-01420 | Year of Manufacture |  | 2023
Pressure transmitter |  |  | Yokogawa/EJA530E-JAS40N-012EL | RTD
OEM MAINTENANCE SCHEDULE
Sr.No. | Name of Equipment | Maintenance / Inspection Activities |  | Interval | [5 empty] | Remarks
|  |  |  | Weekly | Monthly | Quarterly | Half - Yearly | Yearly | 2-Years
1 | Vibration Tx. | Remove all air accessories. |  | X | X | X | X | √ | X
Unscrew the bracket
Check the screw adjustable point.
Proper clean & assembling all parts.
2 | Pressure Tx. | Check cut and damage sign. |  | X | X | X | X | √ | X
Replace if any requirement
3 | RTD | Check damage rtd wire
Check resistance power
4 | Indicator | Check power supply. |  | X | X | X | X | √ | X
Clean its conector ,fuse internal parts.
5 | Electronic equipment | Check equipment condition & clean. |  | X | X | X | X | √ | X
Check wireing & Terminal,Veryfy Input/output Voltage.
Veryfied calibration status.
5 | Calibration | Calibration done after install at position. (0-100%) | [5 empty] | √
6 | Monitoring Instruments | Inspection & Monitoring of all Instrument. |  | √ | X | X | X | X | X
Check & clean physical condition.
EQUIPMENT MAINTENANCE HISTORY
Season / OFF Season | Year/Date | Outage/ Observation |  | Action Taken |  | Repair Cost (Rs.) | Services (Internal / External) | Services Provider | Responsibility ( Engineer/ Supervision) | Remarks
OFF Season | 27.07.2022 | Installation of new instrument |  | Due to shreder Vibration Monitoring system |  |  | Internal | Anil Yadav | A Varma / V singh
OFF Season | 29.06.2023 | Remove all Tx & clean it |  | Calibration checking work are done. |  |  | Internal | Anil Yadav | A Varma / V singh
OFF Season | 10.05.2024 | Remove all Tx & clean it |  | Calibration checking work are done. |  |  | Internal | Anil Yadav | A Varma / V singh
Season | 2025-01-01 | Srd Belt Magnet temp. indicatar out of order |  | Replaced with new take in line. |  |  | Internal | Pardeep Kumar | A Varma / V singh
Season | 2026-01-21 | temp. sensor false reading |  | Replaced with new take in line. |  | 1800 | Internal | Sandeep Kumar
Technician |  |  | Sec .Engineer |  | Sec. Head |  |  |  | HOD
EQUIPMENT LIFE HISTORY CARD | [10 empty] | 17
NAME OF EQUIPMENT : |  |  |  | Cane Carrier Pressure transmitter
LOCATION : |  |  |  | SUGAR UNIT -Main Cane Carrier
EQUIPMENT NO: |  |  |  | ZIL/SUG./017 ( PI_502)
DATE OF COMMISSIONING : |  |  |  | 2025
EQUIPMENT SPECIFICATION
Pressure transmitter |  |  | Yokogawa/EJA530E-JAS40N-012EL
OEM MAINTENANCE SCHEDULE
Sr.No. | Name of Equipment | Maintenance / Inspection Activities |  | Interval | [5 empty] | Remarks
|  |  |  | Weekly | Monthly | Quarterly | Half - Yearly | Yearly | 2-Years
1 | Visual Inspection | Remove all air accessories. |  | X | X | X | X | √ | X
Sensor body free from cracks, dents, or corrosion
Cable gland and connector secure
Proper clean & assembling all parts.
2 | Pressure Tx. | Check cut and damage sign. |  | X | X | X | X | √ | X
Replace if any requirement
3 | Indicator | Check power supply. |  | X | X | X | X | √ | X
Clean its conector ,fuse internal parts.
4 | Electronic equipment | Check equipment condition & clean. |  | X | X | X | X | √ | X
Check wireing & Terminal,Veryfy Input/output Voltage.
Veryfied calibration status.
5 | Calibration | Calibration done after install at position. (0-100%) | [5 empty] | √
6 | Monitoring Instruments | Inspection & Monitoring of all Instrument. |  | √ | X | X | X | X | X
Check & clean physical condition.
EQUIPMENT MAINTENANCE HISTORY
Season / OFF Season | Year/Date | Outage/ Observation |  | Action Taken |  | Repair Cost (Rs.) | Services (Internal / External) | Services Provider | Responsibility ( Engineer/ Supervision) | Remarks
Off-Season | 2025-09-29 | New equipment |  | pressure transmitter installation work done |  |  | Internal | Pardeep Kumar | A Varma / V singh
Technician |  |  | Sec .Engineer |  | Sec. Head |  |  |  | HOD

## Transmitter
EQUIPMENT LIFE HISTORY CARD
NAME OF EQUIPMENT : |  |  | Pressure,Level,Temperature Tx.
LOCATION : |  |  | SUGAR UNIT - Condensate Flush Tank
EQUIPMENT NO: |  |  | ZIL/SUG./01/TX.-01
DATE OF COMMISSIONING : |  |  | 2015
EQUIPMENT SPECIFICATION
Condensate Flush Tank 1st Chem. PT |  | Yokogawa/EJA530E-JAS40N-012EL | 1st Vopor Cond. from Evp to 1st Cham.I/L Temp. Tx. |  | Yokogawa/YTA 110 - EA2DB |  | flash tank Cond. Trans. Pumps Suction Header Temp. Tx. |  | Yokogawa/YTA 110 - EA2DB
Condensate Flush Tank 2nd Chem. PT |  | Yokogawa/EJA530E-JAS40N-012EL | Cond.flash tank to 2nd Cham. Inlet Temp. Tx. |  | Yokogawa/YTA 110 - EA2DB |  | Condensate Flash Tank LT |  | Yokogawa/EJA 118E -JMS0J-912 EB-EA13A1S
Condensate Flush Tank 3rd Chem. PT |  | Yokogawa/EJA530E-JAS40N-012EL | Cond. flash tank to 3rd Cham. I/L Temp. Tx. |  | Yokogawa/YTA 110 - EA2DB
OEM MAINTENANCE SCHEDULE
Sr.No. | Name of Equipment | Maintenance / Inspection Activities | Weekly | Monthly | Quarterly | Half - Yearly | Yearly | 2-Years | Remarks
1 | Transmitter Body | Check physical condition. | X | X | X | X | √ | X
Clean body surface for scaling and foreign particles.
2 | Pressure Tx | Veryfied calibration status. | X | X | X | X | √ | X
Replace if any requirement
3 | RTD | Check damage rtd wire | X | X | X | X | √ | X
Check resistance power
4 | Electronic equipment | Check equipment condition & clean. | X | X | X | X | √ | X
Check wireing & Terminal,Veryfy Input/output Voltage.
Veryfied calibration status.
5 | Calibration | Calibration done after install at position. (0-100%)
6 | Monitoring Instruments | Inspection & Monitoring of all Instrument. | √ | X | X | X | X | X
Check & clean physical condition.
EQUIPMENT MAINTENANCE HISTORY
Season / OFF Season | Year/Date | Outage/ Observation | Action Taken |  | Repair Cost (Rs.) | Services (Internal / External) | Service provider | Responsibility ( Engineer/ Supervision) | Remarks
Technician |  | Sec .Engineer |  | Sec. Head |  |  |  | HOD
EQUIPMENT LIFE HISTORY CARD
NAME OF EQUIPMENT : |  |  | Temperature Tx.
LOCATION : |  |  | SUGAR UNIT - Vapour Line juice Heater(VLJH) & Condensate Heater
EQUIPMENT NO: |  |  | ZIL/SUG./02/TX.-2
DATE OF COMMISSIONING : |  |  | 2015
EQUIPMENT SPECIFICATION
SJP Disch. to VLJH-A Htr. IL Juice Temp |  | Yokogawa/YTA 110 - EA2DB | VLJH-B Heater OL Juice Temp1 O/L Juice Temp Tx. |  | Yokogawa/YTA 110 - EA2DB
Condensate Heater-1 O/L Juice Temp Tx. |  | Yokogawa/YTA 110 - EA2DB | Condensate Heater-2 O/L Juice Temp Tx. |  | Yokogawa/YTA 110 - EA2DB |  | Condensate Heater-3 O/L Juice Temp Tx. |  | Yokogawa/YTA 110 - EA2DB
OEM MAINTENANCE SCHEDULE
Sr.No. | Name of Equipment | Maintenance / Inspection Activities | Weekly | Monthly | Quarterly | Half - Yearly | Yearly | 2-Years | Remarks
1 | Transmitter Body | Check physical condition. | X | X | X | X | √ | X
Clean body surface for scaling and foreign particles.
2 | RTD | Check damage rtd wire | X | X | X | X | √ | X
Check resistance power
3 | Electronic equipment | Check equipment condition & clean. | X | X | X | X | √ | X
Check wireing & Terminal,Veryfy Input/output Voltage.
Veryfied calibration status.
4 | Monitoring Instruments | Inspection & Monitoring of all Instrument. | √ | X | X | X | X | X
Check & clean physical condition.
EQUIPMENT MAINTENANCE HISTORY
Season / OFF Season | Year/Date | Outage/ Observation | Action Taken |  | Repair Cost (Rs.) | Services (Internal / External) | Service provider | Responsibility ( Engineer/ Supervision) | Remarks
Technician |  | Sec .Engineer |  | Sec. Head |  |  |  | HOD
EQUIPMENT LIFE HISTORY CARD
NAME OF EQUIPMENT : |  |  | Temperature Tx.
LOCATION : |  |  | SUGAR UNIT - Deficated Juice heater (DJ)
EQUIPMENT NO: |  |  | ZIL/SUG./03/TX.-03
DATE OF COMMISSIONING : |  |  | 2015
EQUIPMENT SPECIFICATION
DJ-1 Heater Juice IL Temp |  | Yokogawa/YTA 110 - EA2DB | DJ-1 Heater Juice Outlet Temp |  | Yokogawa/YTA 110 - EA2DB |  | DJ-2 Heater Juice Outlet Temp |  | Yokogawa/YTA 110 - EA2DB
DJ-3 Heater Juice Outlet Temp |  | Yokogawa/YTA 110 - EA2DB
OEM MAINTENANCE SCHEDULE
Sr.No. | Name of Equipment | Maintenance / Inspection Activities | Weekly | Monthly | Quarterly | Half - Yearly | Yearly | 2-Years | Remarks
1 | Transmitter Body | Check physical condition. | X | X | X | X | √ | X
Clean body surface for scaling and foreign particles.
2 | RTD | Check damage rtd wire | X | X | X | X | √ | X
Check resistance power
3 | Electronic equipment | Check equipment condition & clean. | X | X | X | X | √ | X
Check wireing & Terminal,Veryfy Input/output Voltage.
Veryfied calibration status.
4 | Monitoring Instruments | Inspection & Monitoring of all Instrument. | √ | X | X | X | X | X
Check & clean physical condition.
EQUIPMENT MAINTENANCE HISTORY
Season / OFF Season | Year/Date | Outage/ Observation | Action Taken |  | Repair Cost (Rs.) | Services (Internal / External) | Service provider | Responsibility ( Engineer/ Supervision) | Remarks
Technician |  | Sec .Engineer |  | Sec. Head |  |  |  | HOD
EQUIPMENT LIFE HISTORY CARD
NAME OF EQUIPMENT : |  |  | Level Transmitter
LOCATION : |  |  | SUGAR UNIT - R/F Quad Level Transmitter
EQUIPMENT NO: |  |  | ZIL/SUG./04/TX.-04
DATE OF COMMISSIONING : |  |  | 2015
EQUIPMENT SPECIFICATION
High Brix Sweet Water Tank Level Tx |  | Rosemount/2051L2AAOAD21AAM5D4Q4 | Lime Sucrate Dosing Tank LT |  | Rosemount/2051L2AAOAD21AAM5D4Q4
Mid Brix Sweet Water Tank Level Tx |  | Rosemount/2051L2AAOAD21AAM5D4Q4 | Floc. Dosing Tank LT |  | Rosemount/2051L2AAOAD21AAM5D4Q4
Low Brix Sweet Water Tank Level Tx |  | Rosemount/2051L2AAOAD21AAM5D4Q4 | Condensate Tank PP LT |  | ABB/266DDHFSSA2A7-L9R1
OEM MAINTENANCE SCHEDULE
Sr.No. | Name of Equipment | Maintenance / Inspection Activities | Weekly | Monthly | Quarterly | Half - Yearly | Yearly | 2-Years | Remarks
1 | Transmitter Body | Check physical condition. | X | X | X | X | √ | X
Clean body surface for scaling and foreign particles.
2 | Diaphragm Seal | Check Diaphrgm seal | X | X | X | X | √ | X
Check cleaning
3 | Electronic equipment | Check equipment condition & clean. | X | X | X | X | √ | X
Check wireing & Terminal,Veryfy Input/output Voltage.
Veryfied calibration status.
4 | Monitoring Instruments | Inspection & Monitoring of all Instrument. | √ | X | X | X | X | X
Check & clean physical condition.
EQUIPMENT MAINTENANCE HISTORY
Season / OFF Season | Year/Date | Outage/ Observation | Action Taken |  | Repair Cost (Rs.) | Services (Internal / External) | Service provider | Responsibility ( Engineer/ Supervision) | Remarks
Technician |  | Sec .Engineer |  | Sec. Head |  |  |  | HOD
EQUIPMENT LIFE HISTORY CARD
NAME OF EQUIPMENT : |  |  | pH Transmitter
LOCATION : |  |  | SUGAR UNIT - R/F Quad Deficator pH
EQUIPMENT NO: |  |  | ZIL/SUG./05/TX.-05
DATE OF COMMISSIONING : |  |  | 2015
EQUIPMENT SPECIFICATION
Make |  | FORBES MARSHALL | Ph Electrode Make |  | HAMILTON |  | Ph Electrode Model |  | HT242428-1111
Model |  | PRO PH 8966 | Measuring range |  | 0-14 pH |  | Pressure Range |  | 0 to 16 bar
|  |  | Electrode Sensor Cable |  | VP6-10 METER |  | Part no. |  | HT 355111
OEM MAINTENANCE SCHEDULE
Sr.No. | Name of Equipment | Maintenance / Inspection Activities | Weekly | Monthly | Quarterly | Half - Yearly | Yearly | 2-Years | Remarks
1 | Transmitter Body | Check physical condition. | X | X | X | X | √ | X
Clean body surface for scaling and foreign particles.
2 | Routine Maintenance | Inspect electrode weekly/monthly | √ | X | X | X | X | X
Clean deposits from electrode.
3 | Ph electrode | Check physical condition. | X | X | X | X | √ | X
Use fresh certified buffer solutions
Clean electrode before calibration
4 | Electronic equipment | Check equipment condition & clean. | X | X | X | X | √ | X
Check wireing & Terminal,Veryfy Input/output Voltage.
Veryfied calibration status.
5 | Monitoring Instruments | Inspection & Monitoring of all Instrument. | √ | X | X | X | X | X
Check & clean physical condition.
EQUIPMENT MAINTENANCE HISTORY
Season / OFF Season | Year/Date | Outage/ Observation | Action Taken |  | Repair Cost (Rs.) | Services (Internal / External) | Service provider | Responsibility ( Engineer/ Supervision) | Remarks
Technician |  | Sec .Engineer |  | Sec. Head |  |  |  | HOD
EQUIPMENT LIFE HISTORY CARD
NAME OF EQUIPMENT : |  |  | pH Transmitter
LOCATION : |  |  | SUGAR UNIT - R/F MCS melt pH
EQUIPMENT NO: |  |  | ZIL/SUG./06/TX.-06
DATE OF COMMISSIONING : |  |  | 2015
EQUIPMENT SPECIFICATION
Make |  | FORBES MARSHALL | Ph Electrode Make |  | HAMILTON |  | Ph Electrode Model |  | HT242428-1111
Model |  | PRO PH 8966 | Measuring range |  | 0-14 pH |  | Pressure Range |  | 0 to 16 bar
Liquor Heat Exchanger to Reaction tank Temp. Trans. |  | Yokogawa/YTA 110 - EA2DB | Electrode Sensor Cable |  | VP6-10 METER |  | Part no. |  | HT 355111
OEM MAINTENANCE SCHEDULE
Sr.No. | Name of Equipment | Maintenance / Inspection Activities | Weekly | Monthly | Quarterly | Half - Yearly | Yearly | 2-Years | Remarks
1 | Transmitter Body | Check physical condition. | X | X | X | X | √ | X
Clean body surface for scaling and foreign particles.
2 | Routine Maintenance | Inspect electrode weekly/monthly | √ | X | X | X | X | X
Clean deposits from electrode.
3 | Ph electrode | Check physical condition. | X | X | X | X | √ | X
Use fresh certified buffer solutions
Clean electrode before calibration
4 | Electronic equipment | Check equipment condition & clean. | X | X | X | X | √ | X
Check wireing & Terminal,Veryfy Input/output Voltage.
Veryfied calibration status.
5 | Monitoring Instruments | Inspection & Monitoring of all Instrument. | √ | X | X | X | X | X
Check & clean physical condition.
EQUIPMENT MAINTENANCE HISTORY
Season / OFF Season | Year/Date | Outage/ Observation | Action Taken |  | Repair Cost (Rs.) | Services (Internal / External) | Service provider | Responsibility ( Engineer/ Supervision) | Remarks
Technician |  | Sec .Engineer |  | Sec. Head |  |  |  | HOD
EQUIPMENT LIFE HISTORY CARD
NAME OF EQUIPMENT : |  |  | Vibration Transmitter
LOCATION : |  |  | SUGAR UNIT - 3 MW New Power Turbine
EQUIPMENT NO: |  |  | ZIL/SUG./07/TX.-07
DATE OF COMMISSIONING : |  |  | 2025
EQUIPMENT SPECIFICATION
3MW New Alt Pdsl ber NDE ver vib Tx. |  | Hansford/HS420-F-025-50-01420 | 3MW New Alt Pdsl ber DE Axial vib Tx. |  | Hansford/HS420-F-025-50-01420 |  | RPM Indicator |  | Masibus/5296
3MW New Alt Pdsl ber NDE Hz vib Tx. |  | Hansford/HS420-F-025-50-01420 | 3MW New Tur gearbox ver vib Tx. |  | Hansford/HS420-F-025-50-01420 |  | Temp/Pr. Gauge |  | General
3MW New Alt Pdsl ber DE ver vib Tx. |  | Hansford/HS420-F-025-50-01420 | 3MW New Tur Pdsl ver vib Tx. |  | Hansford/HS420-F-025-50-01420
OEM MAINTENANCE SCHEDULE
Sr.No. | Name of Equipment | Maintenance / Inspection Activities | Weekly | Monthly | Quarterly | Half - Yearly | Yearly | 2-Years | Remarks
1 | Visual Inspection | Sensor body free from cracks, dents, or corrosion | X | X | X | X | √ | X
Cable gland and connector secure
Check cable damage, cuts, or insulation deterioration
Sensor identification visible
2 | Cable & Wiring Check | Cable properly clamped to prevent movement | √ | X | X | X | X | X
No moisture ingress in junction box or connector
3 | Preventive Maintenance | Check mounting stud for corrosion. | X | X | X | X | √ | X
Verify trend readings against historical values
Inspect cable supports and conduit
4 | Electronic equipment | Check equipment condition & clean. | X | X | X | X | √ | X
Check wireing & Terminal,Veryfy Input/output Voltage.
Veryfied calibration status.
5 | Monitoring Instruments | Inspection & Monitoring of all Instrument. | √ | X | X | X | X | X
Check & clean physical condition.
EQUIPMENT MAINTENANCE HISTORY
Season / OFF Season | Year/Date | Outage/ Observation | Action Taken |  | Repair Cost (Rs.) | Services (Internal / External) | Service provider | Responsibility ( Engineer/ Supervision) | Remarks
Technician |  | Sec .Engineer |  | Sec. Head |  |  |  | HOD
EQUIPMENT LIFE HISTORY CARD
NAME OF EQUIPMENT : |  |  | Vibration Transmitter
LOCATION : |  |  | SUGAR UNIT - 3 MW Old Power Turbine
EQUIPMENT NO: |  |  | ZIL/SUG./08/TX.-08
DATE OF COMMISSIONING : |  |  | 2025
EQUIPMENT SPECIFICATION
3MW old Alt Pdsl ber NDE ver vib Tx. |  | Hansford/HS420-F-025-50-01420 | 3MW old Alt Pdsl ber DE Axial vib Tx. |  | Hansford/HS420-F-025-50-01420 |  | Digital techometer |  | Beacon
3MW old Alt Pdsl ber NDE Hz vib Tx. |  | Hansford/HS420-F-025-50-01420 | 3MW old Tur gearbox ver vib Tx. |  | Hansford/HS420-F-025-50-01420 |  | Steam temp Indicator |  | Masibus/LC5296
3MW old Alt Pdsl ber DE ver vib Tx. |  | Hansford/HS420-F-025-50-01420 | 3MW old Tur Pdsl ver vib Tx. |  | Hansford/HS420-F-025-50-01420 |  | Exhaust Temp Indicator |  | Nishka
Pr./Temp. Gauge |  | Genaral | Temperature Scanner |  | Masibus |  | Steam flow Totaliser |  | Nishka
OEM MAINTENANCE SCHEDULE
Sr.No. | Name of Equipment | Maintenance / Inspection Activities | Weekly | Monthly | Quarterly | Half - Yearly | Yearly | 2-Years | Remarks
1 | Visual Inspection | Sensor body free from cracks, dents, or corrosion | X | X | X | X | √ | X
Cable gland and connector secure
Check cable damage, cuts, or insulation deterioration
Sensor identification visible
2 | Cable & Wiring Check | Cable properly clamped to prevent movement | √ | X | X | X | X | X
No moisture ingress in junction box or connector
3 | Preventive Maintenance | Check mounting stud for corrosion. | X | X | X | X | √ | X
Verify trend readings against historical values
Inspect cable supports and conduit
4 | Electronic equipment | Check equipment condition & clean. | X | X | X | X | √ | X
Check wireing & Terminal,Veryfy Input/output Voltage.
Veryfied calibration status.
5 | Monitoring Instruments | Inspection & Monitoring of all Instrument. | √ | X | X | X | X | X
Check & clean physical condition.
EQUIPMENT MAINTENANCE HISTORY
Season / OFF Season | Year/Date | Outage/ Observation | Action Taken |  | Repair Cost (Rs.) | Services (Internal / External) | Service provider | Responsibility ( Engineer/ Supervision) | Remarks
Technician |  | Sec .Engineer |  | Sec. Head |  |  |  | HOD
EQUIPMENT LIFE HISTORY CARD
NAME OF EQUIPMENT : |  |  | Amplifier Unit(Loud-speker)
LOCATION : |  |  | SUGAR UNIT - Mill DCS operator control Room
EQUIPMENT NO: |  |  | ZIL/SUG./09/TX.-09
DATE OF COMMISSIONING : |  |  | 2023
EQUIPMENT SPECIFICATION
Make |  | Ahuja | Micro-Phone (Make) |  | Ahuja |  | PROTECTION |  | IP66
Model |  | TZA1500DP | Micro-Phone (Model) |  | AUD-59XLR |  | POWER |  | 40W RMS/60W MAX
PA DRIVER HORNS UNIT(MAKE) |  | AHUJA | PA DRIVERS UNIT |  | Ahuja |  | IMPEDANCE |  | 16 OHM
MODEL |  | AU60 | MODEL |  | AU 40W/160HM
OEM MAINTENANCE SCHEDULE
Sr.No. | Name of Equipment | Maintenance / Inspection Activities | Weekly | Monthly | Quarterly | Half - Yearly | Yearly | 2-Years | Remarks
1 | Visual Inspection | Sensor body free from cracks, dents, or corrosion | X | X | X | X | √ | X
Cable gland and connector secure
Check cable damage, cuts, or insulation deterioration
Sensor identification visible
2 | Cable & Wiring Check | Cable properly clamped to prevent movement | √ | X | X | X | X | X
No moisture ingress in junction box or connector
3 | Preventive Maintenance | Check mounting stud for corrosion. | X | X | X | X | √ | X
Inspect cable supports and conduit
4 | Electronic equipment | Check equipment condition & clean. | X | X | X | X | √ | X
Check wireing & Terminal,Veryfy Input/output Voltage.
Veryfied calibration status.
5 | Monitoring Instruments | Inspection & Monitoring of all Instrument. | √ | X | X | X | X | X
Check & clean physical condition.
EQUIPMENT MAINTENANCE HISTORY
Season / OFF Season | Year/Date | Outage/ Observation | Action Taken |  | Repair Cost (Rs.) | Services (Internal / External) | Service provider | Responsibility ( Engineer/ Supervision) | Remarks
Technician |  | Sec .Engineer |  | Sec. Head |  |  |  | HOD

## DCH TOWER 4
EQUIPMENT LIFE HISTORY CARD | [9 empty] | 17
NAME OF EQUIPMENT : |  |  | Control valve
LOCATION : |  |  | SUGAR UNIT - DCH Tower Refinery 01
EQUIPMENT NO: |  |  | ZIL/SUG./010 (03.TCV.180.B01)
DATE OF COMMISSIONING : |  |  | 2015
EQUIPMENT SPECIFICATION
Make |  | Pneucon | Sr.No. |  | 1511 41498 |  | Type |  | Rotary single acting
Model |  | 232 SA 200 +M | Year of Manufacture |  | 2014 |  | Tubing |  | SS-304
Size |  | 350 MM | Cv |  | 3250 |  | Hand wheel |  | YES
Material Disc/Body |  | SS-304 / A216GR WCB | Characteristic |  | Throttling |  | Positioner |  | Siemens
Seat Replacement type |  | PTFE | Type of Valve |  | Butterfly valve |  | Model |  | Sipart PS2
Seat Leakage Class |  | VI | Air to fail |  | Valve Open |  | Sr.No. |  | NIF9087475737
Travel |  | 90ᵒ | Supply Pressure |  | 4 KSC |  | AFR |  | Janetics
Air pr. Min /Max |  | 105 psi( 7 kg/cm2) | P Shut |  | 1 KSC |  | Model |  | FRC 1361 (1/4")
DJ-2 Heater Juice O/L Temp Tx. |  | Yokogawa/YTA 110 - EA2DB | Level Switch |  | Automat
OEM MAINTENANCE SCHEDULE
Sr.No. | Name of Equipment | Maintenance / Inspection Activities | Weekly | Monthly | Quarterly | Half - Yearly | Yearly | 2-Years | Remarks
1 | Actuator | Remove all air accessories. Like tubing etc. | X | X | X | X | √ | X
Unscrew the actuator from bracket
Check the actuator kit & adjustable spring.
Proper lubricant & assembling all parts.
2 | Body | Check physical condition. | X | X | X | X | √ | X
Clean body surface for scaling and foreign particles.
3 | Seat | Check leakage, cut and damage sign. | X | X | X | X | √ | X
Replace if any requirement
4 | Plug | Check leakage & Scaling condition. | X | X | X | X | √ | X
Clean body surface for scaling and foreign particles.
5 | Gear | Check worm wheel, gear teeth & proper lubrication. | X | X | X | X |  | X
6 | Positioner/ Solenoid valve | Check all internal part, gauge & clean it. | X | X | X | X | √ | X
Check with loop calibrator.
Check Solenoid valve seal kit.
7 | A.F.R | Check Air output supply. | X | X | X | X | √ | X
Clean its air filter & internal parts.
8 | Electronic equipment | Check equipment condition & clean. | X | X | X | X | √ | X
Check wireing & Terminal,Veryfy Input/output Voltage.
Veryfied calibration status.
9 | Calibration | Calibration done after install at position. (0-100%)
10 | Monitoring Instruments | Inspection & Monitoring of all Instrument. | √ | X | X | X | X | X
Check & clean physical condition.
EQUIPMENT MAINTENANCE HISTORY
Season / OFF Season | Year/Date | Outage/ Observation | Action Taken |  | Repair Cost (Rs.) | Services (Internal / External) | Service provider | Responsibility ( Engineer/ Supervision) | Remarks
OFF Season | 08.07.2022 | Control valve seat found scaling and rusty. | Gear,actuator,seat body,positioner,AFR ,valve seat cleaning ,checking & repairing work done. |  | 150 |  | Anil Yadav | A Varma / V singh
OFF Season | 04.08.2023 | Control valve seat found scaling and rusty. | Gear,actuator,seat body,positioner,AFR ,valve seat cleaning ,checking & repairing work done. |  | 200 | Internal | Anil Yadav | A Varma / V singh
OFF Season | 24.07.2024 | Control valve seat found scaling and rusty. | Gear,actuator,seat body,positioner,AFR ,valve seat cleaning ,checking & repairing work done. |  | 250 | Internal | Anil Yadav | A Varma / V singh
OFF Season | 07.07.2025 | Control valve seat found scaling and rusty. | Gear,actuator,seat body,positioner,AFR ,valve seat cleaning ,checking & repairing work done. |  | 250 | Internal | Anil Yadav | A Varma / V singh
OFF Season | 12.06.2026 | Control valve seat found scaling and rusty.with water passing drop drop O Ring worn-out | Gear,actuator,seat body,positioner,AFR ,valve seat cleaning ,checking & repairing work done. Actuator O ring replaced with new |  | 3700 | Internal | Anil Yadav | Anuj srivastava/ V singh
Technician |  | Sec .Engineer |  | Sec. Head |  |  |  | HOD
EQUIPMENT LIFE HISTORY CARD | [9 empty] | 18
NAME OF EQUIPMENT : |  |  | Control valve
LOCATION : |  |  | SUGAR UNIT - DCH Tower Refinery 02
EQUIPMENT NO: |  |  | ZIL/SUG./011 (05.TCV.120.B01)
DATE OF COMMISSIONING : |  |  | 2015
EQUIPMENT SPECIFICATION
Make |  | Pneucon | Sr.No. |  | 1511 41503 |  | Type |  | Rotary single acting
Model |  | 232 SA 200 +M | Year of Manufacture |  | 2014 |  | Tubing |  | SS-304
Size |  | 300 MM | Cv |  | 2750 |  | Hand wheel |  | YES
Material Disc/Body |  | SS-304 / A216GR WCB | Characteristic |  | Throttling |  | Positioner |  | Siemens
Seat Replacement type |  | PTFE | Type of Valve |  | Butterfly valve |  | Model |  | Sipart PS2
Seat Leakage Class |  | VI | Air to fail |  | Valve Open |  | Sr.No. |  | NIF9097475752
Travel |  | 90ᵒ | Supply Pressure |  | 4 KSC |  | AFR |  | Janetics
Air pr. Min /Max |  | 105 psi( 7 kg/cm2) | P Shut |  | 1 KSC |  | Model |  | FRC 1361 (1/4")
Clear Juice from CJP to CJ-1 Htr. Temp Tx. |  | Yokogawa/YTA 110 - EA2DB | CJ-1 Heater(Existing) Juice Outlet Temp. Tx. |  | Yokogawa/YTA 110 - EA2DB |  | 2nd Vapours from EVP to CJ-1 Htr. Temp Tx. |  | Yokogawa/YTA 110 - EA2DB
OEM MAINTENANCE SCHEDULE
Sr.No. | Name of Equipment | Maintenance / Inspection Activities | Weekly | Monthly | Quarterly | Half - Yearly | Yearly | 2-Years | Remarks
1 | Actuator | Remove all air accessories. Like tubing etc. | X | X | X | X | √ | X
Unscrew the actuator from bracket
Check the actuator kit & adjustable spring.
Proper lubricant & assembling all parts.
2 | Body | Check physical condition. | X | X | X | X | √ | X
Clean body surface for scaling and foreign particles.
3 | Seat | Check leakage, cut and damage sign. | X | X | X | X | √ | X
Replace if any requirement
4 | Plug | Check leakage & Scaling condition. | X | X | X | X | √ | X
Clean body surface for scaling and foreign particles.
5 | Gear | Check worm wheel, gear teeth & proper lubrication. | X | X | X | X | X | X
6 | Positioner/ Solenoid valve | Check all internal part, gauge & clean it. | X | X | X | X | √ | X
Check with loop calibrator.
Check Solenoid valve seal kit.
7 | A.F.R | Check Air output supply. | X | X | X | X | √ | X
Clean its air filter & internal parts.
8 | Electronic equipment | Check equipment condition & clean. | X | X | X | X | √ | X
Check wireing & Terminal,Veryfy Input/output Voltage.
Veryfied calibration status.
9 | Calibration | Calibration done after install at position. (0-100%)
10 | Monitoring Instruments | Inspection & Monitoring of all Instrument. | √ | X | X | X | X | X
Check & clean physical condition.
EQUIPMENT MAINTENANCE HISTORY
Season / OFF Season | Year/Date | Outage/ Observation | Action Taken |  | Repair Cost (Rs.) | Services (Internal / External) | Service provider | Responsibility ( Engineer/ Supervision) | Remarks
OFF Season | 08.07.2022 | Control valve seat body found scaling and rusty & actuator spring damage nos-02 | Gear,actuator,seat body,positioner,AFR ,valve seat cleaning ,checking & repairing work done actuator spring replace with new. |  | 150 |  | Anil Yadav | A Varma / V singh
OFF Season | 16.08.2023 | Control valve seat,body found scaling and rusty. | Gear,actuator,seat body,positioner,AFR ,valve seat cleaning ,checking & repairing work done. |  | 200 | Internal | Anil Yadav | A Varma / V singh
OFF Season | 26.07.2024 | Control valve seat,body found scaling and rusty. | Gear,actuator,seat body,positioner,AFR ,valve seat cleaning ,checking & repairing work done.painting work done. |  | 250 | Internal | Anil Yadav | A Varma / V singh
OFF Season | 03.07.2025 | Control valve seat,body found scaling and rusty. | Gear,actuator,seat body,positioner,AFR ,valve seat cleaning ,checking & repairing work done.painting work done. |  | 250 | Internal | Anil Yadav | A Varma / V singh
OFF Season | 16.06.2026 | Control valve seat,body found scaling and rusty.Scractches found inside the actuator body &PTFE seat worn out 25% | Gear,actuator,seat body,positioner,AFR ,valve seat cleaning ,checking & repairing work done.painting work done. |  | 500 | Internal | Anil Yadav | Anuj srivastava / V singh | next year need new PTFE seat & new actuator
Technician |  | Sec .Engineer |  | Sec. Head |  |  |  | HOD
EQUIPMENT LIFE HISTORY CARD | [9 empty] | 19
NAME OF EQUIPMENT : |  |  | Control valve
LOCATION : |  |  | SUGAR UNIT - DCH Tower Refinery 03
EQUIPMENT NO: |  |  | ZIL/SUG./012 (03.TCV.190.B01)
DATE OF COMMISSIONING : |  |  | 2015
EQUIPMENT SPECIFICATION
Make |  | Pneucon | Sr.No. |  | 1511 41499 |  | Type |  | Rotary single acting
Model |  | 232 SA 150 +M | Year of Manufacture |  | 2014 |  | Tubing |  | SS-304
Size |  | 200 MM | Cv |  | 1225 |  | Hand wheel |  | YES
Material Disc/Body |  | SS-304 / A216GR WCB | Characteristic |  | Throttling |  | Positioner |  | Siemens
Seat Replacement type |  | PTFE | Type of Valve |  | Butterfly valve |  | Model |  | Sipart PS2
Seat Leakage Class |  | VI | Air to fail |  | Valve Open |  | Sr.No. |  | NIF9087475704
Travel |  | 90ᵒ | Supply Pressure |  | 4 KSC |  | AFR |  | Janetics
Air pr. Min /Max |  | 105 psi( 7 kg/cm2) | P Shut |  | 1 KSC |  | Model |  | FRC 1361 (1/4")
DJ-3 Heater Juice Outlet Temp Tx. |  | Yokogawa/YTA 110 - EA2DB | Level Switch |  | automat
OEM MAINTENANCE SCHEDULE
Sr.No. | Name of Equipment | Maintenance / Inspection Activities | Weekly | Monthly | Quarterly | Half - Yearly | Yearly | 2-Years | Remarks
1 | Actuator | Remove all air accessories. Like tubing etc. | X | X | X | X | √ | X
Unscrew the actuator from bracket
Check the actuator kit & adjustable spring.
Proper lubricant & assembling all parts.
2 | Body | Check physical condition. | X | X | X | X | √ | X
Clean body surface for scaling and foreign particles.
3 | Seat | Check leakage, cut and damage sign. | X | X | X | X | √ | X
Replace if any requirement
4 | Plug | Check leakage & Scaling condition. | X | X | X | X | √ | X
Clean body surface for scaling and foreign particles.
5 | Gear | Check worm wheel, gear teeth & proper lubrication. | X | X | X | X | X | X
6 | Positioner/ Solenoid valve | Check all internal part, gauge & clean it. | X | X | X | X | √ | X
Check with loop calibrator.
Check Solenoid valve seal kit.
7 | A.F.R | Check Air output supply. | X | X | X | X | √ | X
Clean its air filter & internal parts.
8 | Electronic equipment | Check equipment condition & clean. | X | X | X | X | √ | X
Check wireing & Terminal,Veryfy Input/output Voltage.
Veryfied calibration status.
9 | Calibration | Calibration done after install at position. (0-100%)
10 | Monitoring Instruments | Inspection & Monitoring of all Instrument. | √ | X | X | X | X | X
Check & clean physical condition.
EQUIPMENT MAINTENANCE HISTORY
Season / OFF Season | Year/Date | Outage/ Observation | Action Taken |  | Repair Cost (Rs.) | Services (Internal / External) | Service provider | Responsibility ( Engineer/ Supervision) | Remarks
OFF Season | 09.06.2022 | Control valve seat,body found scaling and rusty. | Gear,actuator,seat body,positioner,AFR ,valve seat cleaning ,checking & repairing work done. |  |  |  | Anil Yadav | A Varma / V singh
OFF Season | 17.08.2023 | Control valve seat,body found scaling and rusty. | Gear,actuator,seat body,positioner,AFR ,valve seat cleaning ,checking & repairing work done. |  |  | Internal | Anil Yadav | A Varma / V singh
OFF Season | 25.07.2024 | Control valve seat,body found scaling and rusty.Actuator 1 nos. Spring found damage. | Gear,actuator,seat body,positioner,AFR ,valve seat cleaning ,checking & repairing work done.spring replaced with new |  | 3250 | Internal | Anil Yadav | A Varma / V singh
OFF Season | 05.07.2025 | Control valve seat,body found scaling and rusty.Actuator 1 nos. Spring found damage. | Gear,actuator,seat body,positioner,AFR ,valve seat cleaning ,checking & repairing work done.spring replaced with new |  | 3250 | Internal | Anil Yadav | A Varma / V singh
OFF Season | 2026-06-16 | Control valve seat,body found scaling and rusty.Seat body worn-out 30%.Seat worn-out 50%. | Gear,actuator,seat body,positioner,AFR ,valve seat cleaning ,checking & repairing work done.spring replaced with new |  | 500 | Internal | Anil Yadav | Anuj srivastava / V singh
Technician |  | Sec .Engineer |  | Sec. Head |  |  |  | HOD
EQUIPMENT LIFE HISTORY CARD | [9 empty] | 20
NAME OF EQUIPMENT : |  |  | Control valve
LOCATION : |  |  | SUGAR UNIT - DCH Tower Refinery 04
EQUIPMENT NO: |  |  | ZIL/SUG./013 ( 05TCV.130.B01)
DATE OF COMMISSIONING : |  |  | 2015
EQUIPMENT SPECIFICATION
Make |  | Pneucon | Sr.No. |  | 1511 41504 |  | Type |  | Rotary single acting
Model |  | 232 SA 150 +M | Year of Manufacture |  | 2014 |  | Tubing |  | SS-304
Size |  | 200 MM | Cv |  | 1225 |  | Hand wheel |  | YES
Material Disc/Body |  | SS-304 / A216GR WCB | Characteristic |  | Throttling |  | Positioner |  | Siemens
Seat Replacement type |  | PTFE | Type of Valve |  | Butterfly valve |  | Model |  | Sipart PS2
Seat Leakage Class |  | VI | Air to fail |  | Valve Open |  | Sr.No. |  | NIF8037470881
Travel |  | 90ᵒ | Supply Pressure |  | 4 KSC |  | AFR |  | Janetics
Air pr. Min /Max |  | 105 psi( 7 kg/cm2) | P Shut |  | 1 KSC |  | Model |  | FRC 1361 (1/4")
CJ-2 Htr. Juice Outlet Temp Tx. |  | Yokogawa/YTA 110 - EA2DB | 1st Vapours from EVP to CJ-2 Htr. Temp Tx. |  | Yokogawa/YTA 110 - EA2DB |  | Level Switch
OEM MAINTENANCE SCHEDULE
Sr.No. | Name of Equipment | Maintenance / Inspection Activities | Weekly | Monthly | Quarterly | Half - Yearly | Yearly | 2-Years | Remarks
1 | Actuator | Remove all air accessories. Like tubing etc. | X | X | X | X | √ | X
Unscrew the actuator from bracket
Check the actuator kit & adjustable spring.
Proper lubricant & assembling all parts.
2 | Body | Check physical condition. | X | X | X | X | √ | X
Clean body surface for scaling and foreign particles.
3 | Seat | Check leakage, cut and damage sign. | X | X | X | X | √ | X
Replace if any requirement
4 | Plug | Check leakage & Scaling condition. | X | X | X | X | √ | X
Clean body surface for scaling and foreign particles.
5 | Gear | Check worm wheel, gear teeth & proper lubrication. | X | X | X | X | √ | X
6 | Positioner/ Solenoid valve | Check all internal part, gauge & clean it. | X | X | X | X | √ | X
Check with loop calibrator.
Check Solenoid valve seal kit.
7 | A.F.R | Check Air output supply. | X | X | X | X | √ | X
Clean its air filter & internal parts.
8 | Calibration | Calibration done after install at position. (0-100%)
9 | Monitoring Instruments | Inspection & Monitoring of all Instrument. | √ | X | X | X | X | X
Check & clean physical condition.
EQUIPMENT MAINTENANCE HISTORY
Season / OFF Season | Year/Date | Outage/ Observation | Action Taken |  | Repair Cost (Rs.) | Services (Internal / External) | Service provider | Responsibility ( Engineer/ Supervision) | Remarks
OFF Season | 09.06.2022 | Control valve seat & body found scaling and rusty. | Gear,actuator,seat body,positioner,AFR cleaning repairing, seat checking with painting. |  |  |  | Anil Yadav | A Varma / V singh
OFF Season | 18.08.2023 | Control valve seat &body found scaling and rusty found spring damage nos-01 | Gear,actuator,seat body,positioner,AFR cleaning repairing, seat checking with painting spring replaced with new. |  | 3250 | Internal | Anil Yadav | A Varma / V singh
OFF Season | 26..07.2024 | Control valve seat &body found scaling and rusty | Gear,actuator,seat body,positioner,AFR cleaning repairing, seat checking with painting work done. |  | 150 | Internal | Anil Yadav | A Varma / V singh
OFF Season | 05.07.2025 | Control valve seat & body found scaling and rusty. | Gear,actuator,seat body,positioner,AFR cleaning repairing, seat checking with painting. |  | 200 | Internal | Anil Yadav | A Varma / V singh
OFF Season | 2026-06-15 | Control valve seat,body found scaling and rusty.Seat body worn-out 30%.Seat water passing with moister found in actuator | Gear,actuator,seat body,positioner,AFR ,valve seat cleaning ,checking & repairing work done.spring replaced with new |  | 500 | Internal | Anil Yadav | Anuj srivastava / V singh
Technician |  | Sec .Engineer |  | Sec. Head |  |  |  | HOD

## RJH-21-27
1
EQUIPMENT LIFE HISTORY CARD | [9 empty] | 21
NAME OF EQUIPMENT : |  |  | Control valve
LOCATION : |  |  | SUGAR UNIT - Raw & Refinery (Quad ) R J Heater 1
EQUIPMENT NO: |  |  | ZIL/SUG./014 (03.TCV.100.B01)
DATE OF COMMISSIONING : |  |  | 2015
EQUIPMENT SPECIFICATION
Make |  | Pneucon | Sr.No. |  | 1511 41496 |  | Type |  | Rotary single acting
Model |  | 232 SA 200 +M | Year of Manufacture |  | 2014 |  | Tubing |  | SS-304
Size |  | 400 MM | Cv |  | 4500 |  | Hand wheel |  | YES
Material Disc/Body |  | SS-304 / A216GR WCB | Characteristic |  | Throttling |  | Positioner |  | YTC
Seat Replacement type |  | EPDM | Type of Valve |  | Butterfly valve |  | Model |  | EP1000
Seat Leakage Class |  | VI | Air to fail |  | Valve Open |  | Sr.No. |  | RD201406
Travel |  | 90ᵒ | Supply Pressure |  | 4 KSC |  | AFR |  | Janetics
Air pr. Min /Max |  | 105 psi( 7 kg/cm2) | P Shut |  | 1 KSC |  | Model |  | FRC 1361 (1/4")
RJ-1 Heater(Existing) Cal. Pre. Tx. |  | Yokogawa/EJA530E-JAS40N-012EL | Gauge |  | General
OEM MAINTENANCE SCHEDULE
Sr.No. | Name of Equipment | Maintenance / Inspection Activities | Weekly | Monthly | Quarterly | Half - Yearly | Yearly | 2-Years | Remarks
1 | Actuator | Remove all air accessories. Like tubing etc. | X | X | X | X | √ | X
Unscrew the actuator from bracket
Check the actuator kit & adjustable spring.
Proper lubricant & assembling all parts.
2 | Body | Check physical condition. | X | X | X | X | √ | X
Clean body surface for scaling and foreign particles.
3 | Seat | Check leakage, cut and damage sign. | X | X | X | X | √ | X
Replace if any requirement
4 | Plug | Check leakage & Scaling condition. | X | X | X | X | X | X
Clean body surface for scaling and foreign particles.
5 | Gear | Check worm wheel, gear teeth & proper lubrication. | X | X | X | X | √ | X
6 | Positioner/ Solenoid valve | Check all internal part, gauge & clean it. | X | X | X | X | √ | X
Check with loop calibrator.
Check Solenoid valve seal kit.
7 | A.F.R | Check Air output supply. | X | X | X | X | √ | X
Clean its air filter & internal parts.
8 | Electronic equipment | Check equipment condition & clean. | X | X | X | X | √ | X
Check wireing & Terminal,Veryfy Input/output Voltage.
Veryfied calibration status.
9 | Calibration | Calibration done after install at position. (0-100%)
10 | Monitoring Instruments | Inspection & Monitoring of all Instrument. | √ | X | X | X | X | X
Check & clean physical condition.
EQUIPMENT MAINTENANCE HISTORY
Season / OFF Season | Year/Date | Outage/ Observation | Action Taken |  | Repair Cost (Rs.) | Services (Internal / External) | Service provider | Responsibility ( Engineer/ Supervision) | Remarks
OFF Season | 14.06.2022 | Control valve is found seat,body scaling and rusty. | Proper gear,actuator,seat body,positioner,AFR cleaning repairing, seat checking with painting. |  | 200 | Internal | Anil Yadav | A Varma / V singh
OFF Season | 24.06.2023 | Control valve is found seat,body scaling and rusty with spring damage nos-01 | Proper gear,actuator,seat body,positioner,AFR cleaning repairing, seat checking with painting. spring replaced with new |  | 2500 | Internal | Anil Yadav | A Varma / V singh
OFF Season | 11.05.2024 | Control valve is found seat,body scalingrusty and spring ,repair kit,APF positioner ok | Proper Gear,Actuator,seat body,AFR unit Cleaning repairing with checking work done. |  | 150 | Internal | Anil Yadav | A Varma / V singh
OFF Season | 07.07.2025 | Control valve is found seat,body scalingrusty and spring found healthy. | Proper Gear,Actuator,seat body,AFR unit Cleaning repairing with checking work done. |  | 250 | Internal | Anil Yadav | A Varma / V singh
Season | 2026-03-05 | Deficated juice tank level transmitter diaphrgam wear-out. Not trim zero. | Level transmitter show false reading when tank is empty. Many time trim zero but show value is too low alaram. |  |  | Internal | Pradeep | Anuj Srivastava. / V singh | To be Repair
OFF Season | 09.06.2026 | Control valve is found actuator inner side sceling with 01 nos. spring damage | Proper Gear,Actuator,body,AFR unit Cleaning repairing damage spring replace with new. |  | 3000 | Internal | Anil Yadav | Anuj kr. / V singh
Technician |  | Sec .Engineer |  | Sec. Head |  |  |  | HOD
2
EQUIPMENT LIFE HISTORY CARD | [9 empty] | 22
NAME OF EQUIPMENT : |  |  | Control valve
LOCATION : |  |  | SUGAR UNIT - Raw & Refinery (Quad ) R J Heater 2
EQUIPMENT NO: |  |  | ZIL/SUG./015 ( 03.TCV.100.B01)
DATE OF COMMISSIONING : |  |  | 2015
EQUIPMENT SPECIFICATION
Make |  | Pneucon | Sr.No. |  | 1511 41497 |  | Type |  | Rotary single acting
Model |  | 232 SA 200 +M | Year of Manufacture |  | 2014 |  | Tubing |  | SS-304
Size |  | 400 MM | Cv |  | 4500 |  | Hand wheel |  | YES
Material Disc/Body |  | SS-304 / A216GR WCB | Characteristic |  | Throttling |  | Positioner |  | YTC
Seat Replacement type |  | EPDM | Type of Valve |  | Butterfly valve |  | Model |  | EP1000
Seat Leakage Class |  | VI | Air to fail |  | Valve Open |  | Sr.No. |  | RD201406
Travel |  | 90ᵒ | Supply Pressure |  | 4 KSC |  | AFR |  | Janetics
Air pr. Min /Max |  | 105 psi( 7 kg/cm2) | P Shut |  | 1 KSC |  | Model |  | FRC 1361 (1/4")
RJ-1 Heater(Existing) Cal. Pre. Tx. |  | Yokogawa/EJA530E-JAS40N-012EL | Gauge |  | General
OEM MAINTENANCE SCHEDULE
Sr.No. | Name of Equipment | Maintenance / Inspection Activities | Weekly | Monthly | Quarterly | Half - Yearly | Yearly | 2-Years | Remarks
1 | Actuator | Remove all air accessories. Like tubing etc. | X | X | X | X | √ | X
Unscrew the actuator from bracket
Check the actuator kit & adjustable spring.
Proper lubricant & assembling all parts.
2 | Body | Check physical condition. | X | X | X | X | √ | X
Clean body surface for scaling and foreign particles.
3 | Seat | Check leakage, cut and damage sign. | X | X | X | X | √ | X
Replace if any requirement
4 | Plug | Check leakage & Scaling condition. | X | X | X | X | X | X
Clean body surface for scaling and foreign particles.
5 | Gear | Check worm wheel, gear teeth & proper lubrication. | X | X | X | X | √ | X
6 | Positioner/ Solenoid valve | Check all internal part, gauge & clean it. | X | X | X | X | √ | X
Check with loop calibrator.
Check Solenoid valve seal kit.
7 | A.F.R | Check Air output supply. | X | X | X | X | √ | X
Clean its air filter & internal parts.
8 | Electronic equipment | Check equipment condition & clean. | X | X | X | X | √ | X
Check wireing & Terminal,Veryfy Input/output Voltage.
Veryfied calibration status.
9 | Calibration | Calibration done after install at position. (0-100%)
10 | Monitoring Instruments | Inspection & Monitoring of all Instrument. | √ | X | X | X | X | X
Check & clean physical condition.
EQUIPMENT MAINTENANCE HISTORY
Season / OFF Season | Year/Date | Outage/ Observation | Action Taken |  | Repair Cost (Rs.) | Services (Internal / External) | Service provider | Responsibility ( Engineer/ Supervision) | Remarks
OFF Season | 14.06.2022 | Control valve found seat scaling and rusty. | Proper gear,actuator,seat body,positioner,AFR cleaning repairing, seat checking with painting. |  | 100 | Internal | Anil Yadav | A Varma / V singh
OFF Season | 24.06.2023 | Control valve is found seat scaling and rusty. | Proper gear,actuator,seat body,positioner,AFR cleaning repairing, seat checking with painting. |  | 100 | Internal | Anil Yadav | A Varma / V singh
OFF Season | 11.05.2024 | Control valve is found seat,body scaling rusty and spring ,repair kit,AFR positioner ok | Proper gear,actuator,seat body,positioner,AFR cleaning repairing, seat checking with painting. |  | 150 | Internal | Anil Yadav | A Varma / V singh
OFF Season | 08.07.2025 | Control valve is found seat,body scaling rusty and spring ,repair kit,AFR positioner ok | Proper gear,actuator,seat body,positioner,AFR cleaning repairing, seat checking with painting. |  | 200 | Internal | Anil Yadav | A Varma / V singh
OFF Season | 10.06.2026 | Control valve is found actuator inner side sceling with light screch in actuator. | Proper Gear,Actuator,body,AFR unit Cleaning repairing damage spring replace with new. |  | 5000 | Internal | Anil Yadav | Anuj kr. / V singh
Technician |  | Sec .Engineer |  | Sec. Head |  |  |  | HOD
EQUIPMENT LIFE HISTORY CARD | [9 empty] | 23
NAME OF EQUIPMENT : |  |  | Control valve
LOCATION : |  |  | SUGAR UNIT - D Sweetnnig Water Line
EQUIPMENT NO: |  |  | ZIL/SUG./016/01/D_SWEET
DATE OF COMMISSIONING : |  |  | 2015
EQUIPMENT SPECIFICATION
Make |  | Revo-RD5050007000000 | Sr.No. |  | BIZF194010 |  | Type |  | Rotary single acting
Model |  | EQRS91.4581 | Year of Manufacture |  | 2014 |  | Tubing |  | SS-304
Size |  | 50 MM | Cv |  | 68 |  | Hand wheel |  | No
Material Disc/Body |  | SS-304 / A216GR WCB | Characteristic |  | Throttling |  | Positioner |  | YTC
Seat Replacement type |  | EPDM | Type of Valve |  | Butterfly valve |  | Model |  | EP1000
Seat Leakage Class |  | VI | Air to fail |  | Open |  | Sr.No. |  | N0310688
Travel |  | 90ᵒ | Supply Pressure |  | 2.5 KSC |  | AFR |  | Janetics
Air pr. Min /Max |  | 105 psi( 7 kg/cm2) | P Shut |  | 2 KSC |  | Model |  | FRC 1361 (1/4")
OEM MAINTENANCE SCHEDULE
Sr.No. | Name of Equipment | Maintenance / Inspection Activities | Weekly | Monthly | Quarterly | Half - Yearly | Yearly | 2-Years | Remarks
1 | Actuator | Remove all air accessories. Like tubing etc. | X | X | X | X | √ | X
Unscrew the actuator from bracket
Check the actuator kit & adjustable spring.
Proper lubricant & assembling all parts.
2 | Body | Check physical condition. | X | X | X | X | √ | X
Clean body surface for scaling and foreign particles.
3 | Seat | Check leakage, cut and damage sign. | X | X | X | X | √ | X
Replace if any requirement
4 | Plug | Check leakage & Scaling condition. | X | X | X | X | X | X
Clean body surface for scaling and foreign particles.
5 | Gear | Check worm wheel, gear teeth & proper lubrication. | X | X | X | X | √ | X
6 | Positioner/ Solenoid valve | Check all internal part, gauge & clean it. | X | X | X | X | √ | X
Check with loop calibrator.
Check Solenoid valve seal kit.
7 | A.F.R | Check Air output supply. | X | X | X | X | √ | X
Clean its air filter & internal parts.
8 | Calibration | Calibration done after install at position. (0-100%)
9 | Monitoring Instruments | Inspection & Monitoring of all Instrument. | √ | X | X | X | X | X
Check & clean physical condition.
EQUIPMENT MAINTENANCE HISTORY
Season / OFF Season | Year/Date | Outage/ Observation | Action Taken |  | Repair Cost (Rs.) | Services (Internal / External) | Service provider | Responsibility ( Engineer/ Supervision) | Remarks
OFF Season | 11.06.2022 | Control valve found scaled and rusty. | Proper gear,actuator,seat body,positioner,AFR cleaning repairing, seat checking with painting. |  |  | Internal | Anil Yadav | A Varma / V singh | Seat replaced with new
OFF Season | 26.06.2023 | Control valve found scaled and rusty & seat is damage | Proper gear,actuator,seat body,positioner,AFR cleaning repairing, seat checking with painting seat replaced with new. |  |  | Internal | Anil Yadav | A Varma / V singh
OFF Season | 03.07.2024 | Control valve found scaled and rusty,AFR,Positioner Ok. | Proper gear,actuator,seat body,positioner,AFR cleaning repairing, seat checking work done. |  | 100 | Internal | Anil Yadav | A Varma / V singh
OFF Season | 09.07.2025 | Control valve found scaled and rusty. | Proper gear,actuator,seat body,positioner,AFR cleaning repairing, seat checking with painting work are done. |  | 200 | Internal | Anil Yadav | A Varma / V singh
OFF Season | 06.06.2026 | Control valve found scaled and rusty. | Proper gear,actuator,seat body,positioner,AFR cleaning repairing, seat checking work are done. |  | 200 | Internal | Anil Yadav | Anuj kr. / V singh | Gide pad worn-out 30%
Technician |  | Sec .Engineer |  | Sec. Head |  |  |  | HOD
EQUIPMENT LIFE HISTORY CARD | [9 empty] | 24
NAME OF EQUIPMENT : |  |  | Control valve
LOCATION : |  |  | SUGAR UNIT - SRT O/L valve
EQUIPMENT NO: |  |  | ZIL/SUG./017/_05_LCV_090_B01
DATE OF COMMISSIONING : |  |  | 2015
EQUIPMENT SPECIFICATION
Make |  | Pneucon | Sr.No. |  |  |  | Type |  | Rotary single acting
Model |  | 232/SA100+M | Year of Manufacture |  | 2014 |  | Tubing |  | SS-304
Size |  | 150MM | Cv |  | 275 |  | Hand wheel |  | YES
Material Disc/Body |  | SS-304 / A216GR WCB | Characteristic |  | Throttling |  | Positioner |  | YTC
Seat Replacement type |  | EPDM | Type of Valve |  | Butterfly valve |  | Model |  | YT1000
Seat Leakage Class |  | VI | Air to fail |  | Open |  | Sr.No. |  | N1210684
Travel |  | 90ᵒ | Supply Pressure |  | 2.5 KSC |  | AFR |  | Janetics
Air pr. Min /Max |  | 105 psi( 7 kg/cm2) | P Shut |  | 5 KSC |  | Model |  | FRC 1361 (1/4")
OEM MAINTENANCE SCHEDULE
Sr.No. | Name of Equipment | Maintenance / Inspection Activities | Weekly | Monthly | Quarterly | Half - Yearly | Yearly | 2-Years | Remarks
1 | Actuator | Remove all air accessories. Like tubing etc. | X | X | X | X | √ | X
Unscrew the actuator from bracket
Check the actuator kit & adjustable spring.
Proper lubricant & assembling all parts.
2 | Body | Check physical condition. | X | X | X | X | √ | X
Clean body surface for scaling and foreign particles.
3 | Seat | Check leakage, cut and damage sign. | X | X | X | X | √ | X
Replace if any requirement
4 | Plug | Check leakage & Scaling condition. | X | X | X | X | X | X
Clean body surface for scaling and foreign particles.
5 | Gear | Check worm wheel, gear teeth & proper lubrication. | X | X | X | X | √ | X
6 | Positioner/ Solenoid valve | Check all internal part, gauge & clean it. | X | X | X | X | √ | X
Check with loop calibrator.
Check Solenoid valve seal kit.
7 | A.F.R | Check Air output supply. | X | X | X | X | √ | X
Clean its air filter & internal parts.
8 | Calibration | Calibration done after install at position. (0-100%) |  |  |  |  | √
9 | Monitoring Instruments | Inspection & Monitoring of all Instrument. | √ | X | X | X | X | X
Check & clean physical condition.
EQUIPMENT MAINTENANCE HISTORY
Season / OFF Season | Year/Date | Outage/ Observation | Action Taken |  | Repair Cost (Rs.) | Services (Internal / External) | Service provider | Responsibility ( Engineer/ Supervision) | Remarks
OFF Season | 06.07.2022 | Control valve found scaled and rusty. | Proper gear,actuator,seat body,positioner,AFR cleaning repairing, seat checking with painting. |  | 100 | Internal | Anil Yadav | A Varma / V singh
OFF Season | 23.06.2023 | Control valve found scaled and rusty. | Proper gear,actuator,seat body,positioner,AFR cleaning repairing, seat checking with painting. |  | 150 | Internal | Anil Yadav | A Varma / V singh
OFF Season | 06.05.2024 | Control valve found worn-out | Proper Gear,Actuator,seat body,positioner,AFR Unit cleaning repairing, seat checking replaced with new. |  | 2100 | Internal | Anil Yadav | A Varma / V singh
OFF Season | 09.07.2025 | Control valve found scaled and rusty. | Proper gear,actuator,seat body,positioner,AFR cleaning repairing, seat checking with painting. |  | 150 | Internal | Anil Yadav | A Varma / V singh
OFF Season | 2026-07-11 | Control valve found scaled and rusty. | Proper gear,actuator,seat body,positioner,AFR cleaning repairing, seat checking with painting. |  | 150 | Internal | Anil Yadav | Anuj Ku,ar
Technician |  | Sec .Engineer |  | Sec. Head |  |  |  | HOD
EQUIPMENT LIFE HISTORY CARD | [9 empty] | 25
NAME OF EQUIPMENT : |  |  | Control valve
LOCATION : |  |  | SUGAR UNIT - Raw SRT Pump O/L line valve
EQUIPMENT NO: |  |  | ZIL/SUG./018 ( 05LCV.060B01)
DATE OF COMMISSIONING : |  |  | 2015
EQUIPMENT SPECIFICATION
Make |  | Pneucon | Sr.No. |  | 1511 41502 |  | Type |  | Rotary single acting
Model |  | 232/SA100+M | Year of Manufacture |  | 2014 |  | Tubing |  | SS-304
Size |  | 100 MM | Cv |  | 275 |  | Hand wheel |  | YES
Material Disc/Body |  | SS-304 / A216GR WCB | Characteristic |  | Throttling |  | Positioner |  | ******
Seat Replacement type |  | PTFE | Type of Valve |  | Butterfly valve |  | Model |  | ******
Seat Leakage Class |  | VI | Air to fail |  | Open |  | Sr.No. |  | ******
Travel |  | 90ᵒ | Supply Pressure |  | 2.5 KSC |  | AFR
Air pr. Min /Max |  | 105 psi( 7 kg/cm2) | P Shut |  | 5 KSC |  | Model
OEM MAINTENANCE SCHEDULE
Sr.No. | Name of Equipment | Maintenance / Inspection Activities | Weekly | Monthly | Quarterly | Half - Yearly | Yearly | 2-Years | Remarks
1 | Actuator | Remove all air accessories. Like tubing etc. | X | X | X | X | √ | X
Unscrew the actuator from bracket
Check the actuator kit & adjustable spring.
Proper lubricant & assembling all parts.
2 | Body | Check physical condition. | X | X | X | X | √ | X
Clean body surface for scaling and foreign particles.
3 | Seat | Check leakage, cut and damage sign. | X | X | X | X | √ | X
Replace if any requirement
4 | Plug | Check leakage & Scaling condition. | X | X | X | X | X | X
Clean body surface for scaling and foreign particles.
5 | Gear | Check worm wheel, gear teeth & proper lubrication. | X | X | X | X | √ | X
6 | Positioner/ Solenoid valve | Check all internal part, gauge & clean it. | X | X | X | X | √ | X
Check with loop calibrator.
Check Solenoid valve seal kit.
7 | A.F.R | Check Air output supply. | X | X | X | X | √ | X
Clean its air filter & internal parts.
8 | Calibration | Calibration done after install at position. (0-100%)
9 | Monitoring Instruments | Inspection & Monitoring of all Instrument. | √ | X | X | X | X | X
Check & clean physical condition.
EQUIPMENT MAINTENANCE HISTORY
Season / OFF Season | Year/Date | Outage/ Observation | Action Taken |  | Repair Cost (Rs.) | Services (Internal / External) | Service provider | Responsibility ( Engineer/ Supervision) | Remarks
OFF Season | 13.06.2022 | Control valve found syrup scaling and rusty. | Proper gear,actuator,seat body,positioner,AFR cleaning repairing, seat checking with painting. |  | 100 | Internal | Anil Yadav | A Varma / V singh
OFF Season | 27.06.2023 | Control valve found syrup scaling and rusty. | Proper gear,actuator,seat body,positioner,AFR cleaning repairing, seat checking with painting. |  | 200 | Internal | Anil Yadav | A Varma / V singh
OFF Season | 07.05.2024 | Control valve found rusty. | Proper Gear,Actuator,Seat Body,positioner,AFR Unit cleaning repairing, Work Done. |  | 250 | Internal | Anil Yadav | A Varma / V singh
OFF Season | 10.07.2025 | Control valve found scaled and rusty. | Proper gear,actuator,seat body,positioner,AFR cleaning repairing, seat checking with painting. |  | 250 | Internal | Anil Yadav | A Varma / V singh
OFF Season | 10.07.2026 | Control valve found scaled and rusty.seat worn-out-60% | Proper gear,actuator,seat body,positioner,AFR cleaning repairing, seat checking with painting. |  | 800 | Internal | Anil Yadav | Anuj Kr. / V singh
Technician |  | Sec .Engineer |  | Sec. Head |  |  |  | HOD
EQUIPMENT LIFE HISTORY CARD | [9 empty] | 26
NAME OF EQUIPMENT : |  |  | Control valve
LOCATION : |  |  | SUGAR UNIT - 3 ATA Intermixsing Valve
EQUIPMENT NO: |  |  | ZIL/SUG./019
DATE OF COMMISSIONING : |  |  | 2015
EQUIPMENT SPECIFICATION
Make |  | DELWEL FLOW | Sr.No. |  | DVA150088-01 |  | Type |  | Rotary single acting
Model |  | 260-10 | Year of Manufacture |  | 2014 |  | Tubing |  | SS-304
Size |  | DN5050 /20" | Cv |  | ***** |  | Hand wheel |  | YES
Material Disc/Body |  | SS-304 / A216GR WCB | Characteristic |  | Throttling |  | Positioner |  | ABB
Seat Replacement type |  | PTFE | Type of Valve |  | Butterfly valve |  | Model |  | TZIDC 110
Seat Leakage Class |  | VI | Air to fail |  | Open |  | Sr.No. |  | 822868
Travel |  | 90ᵒ | Supply Pressure |  | 2.5 KSC |  | AFR |  | Janetics
Air pr. Min /Max |  | 105 psi( 7 kg/cm2) | P Shut |  | 5 KSC |  | Model |  | FRC 1361 (1/4")
3 Ata Steam Pressure(Ventury) Tx. |  | Abb/266HSHQSBA7-L9B6R1
OEM MAINTENANCE SCHEDULE
Sr.No. | Name of Equipment | Maintenance / Inspection Activities | Weekly | Monthly | Quarterly | Half - Yearly | Yearly | 2-Years | Remarks
1 | Actuator | Remove all air accessories. Like tubing etc. | X | X | X | X | √ | X
Unscrew the actuator from bracket
Check the actuator kit & adjustable spring.
Proper lubricant & assembling all parts.
2 | Body | Check physical condition. | X | X | X | X | √ | X
Clean body surface for scaling and foreign particles.
3 | Seat | Check leakage, cut and damage sign. | X | X | X | X | √ | X
Replace if any requirement
4 | Plug | Check leakage & Scaling condition. | X | X | X | X | X | X
Clean body surface for scaling and foreign particles.
5 | Gear | Check worm wheel, gear teeth & proper lubrication. | X | X | X | X | √ | X
6 | Positioner/ Solenoid valve | Check all internal part, gauge & clean it. | X | X | X | X | √ | X
Check with loop calibrator.
Check Solenoid valve seal kit.
7 | A.F.R | Check Air output supply. | X | X | X | X | √ | X
Clean its air filter & internal parts.
8 | Calibration | Calibration done after install at position. (0-100%)
9 | Monitoring Instruments | Inspection & Monitoring of all Instrument. | √ | X | X | X | X | X
Check & clean physical condition.
EQUIPMENT MAINTENANCE HISTORY
Season / OFF Season | Year/Date | Outage/ Observation | Action Taken |  | Repair Cost (Rs.) | Services (Internal / External) | Service provider | Responsibility ( Engineer/ Supervision) | Remarks
OFF Season | 29.08.2022 | Control valve found scaling with Alenkey bolt is damage | Proper gear,actuator,seat body,positioner,AFR cleaning repairing, seat checking with painting. |  |  | Internal | Anil Yadav | A Varma / V singh
OFF Season | 27.06.2023 | Control valve found Dirty | Proper gear,actuator,seat body,positioner,AFR cleaning repairing, seat checking with painting. |  | 150 | Internal | Sandeep Kumar | A Varma / V singh
OFF Season | 21.06.2024 | Control valve found Dirty | Proper gear,actuator,seat body,positioner,AFR cleaning repairing, seat checking with painting. |  | 150 | Internal | Anil Yadav | A Varma / V singh
OFF Season | 11.07.2025 | Control valve found Dirty | Proper gear,actuator,seat body,positioner,AFR cleaning Overhauling work are done. |  | 200 | Internal | Anil Yadav | A Varma / V singh
OFF Season | 17.06.2026 | Control valve found Dirty found air loc relay not working | Proper gear,actuator,seat body,positioner,AFR cleaning Overhauling work are done.air lock replaced with new |  | 4000 | Internal | Anil Yadav | Anuj kr. / V singh
Technician |  | Sec .Engineer |  | Sec. Head |  |  |  | HOD
EQUIPMENT LIFE HISTORY CARD | [9 empty] | 27
NAME OF EQUIPMENT : |  |  | Control valve
LOCATION : |  |  | SUGAR UNIT - Melt Concetrator O/L Control Valve
EQUIPMENT NO: |  |  | ZIL/SUG./001 ( 16.BCV.050.B01)
DATE OF COMMISSIONING : |  |  | 2015
EQUIPMENT SPECIFICATION
Make |  | Pneucon | Sr.No. |  | 1512 41530 |  | Type |  | Rotary single acting
Model |  | 232/SA-125M | Year of Manufacture |  | 2014 |  | Tubing |  | SS-304
Size |  | 150 MM | Cv |  | 650 |  | Hand wheel |  | YES
Material Disc/Body |  | SS-304 / A216GR WCB | Characteristic |  | Throttling |  | Positioner |  | Siemens
Seat Replacement type |  | EPDM | Type of Valve |  | Butterfly valve |  | Model |  | Sipart PS2
Seat Leakage Class |  | VI | Air to fail |  | Valve Open |  | Sr.No. |  | N1F8037470847
Travel |  | 90ᵒ | Supply Pressure |  | 4 KSC |  | AFR |  | Janetics
Air pr. Min /Max |  | 105 psi( 7 kg/cm2) | P Shut |  | 1 KSC |  | Model |  | FRC 1361 (1/4")
OEM MAINTENANCE SCHEDULE
Sr.No. | Name of Equipment | Maintenance / Inspection Activities | Weekly | Monthly | Quarterly | Half - Yearly | Yearly | 2-Years | Remarks
1 | Actuator | Remove all air accessories. Like tubing etc. | X | X | X | X | √ | X
Unscrew the actuator from bracket
Check the actuator kit & adjustable spring.
Proper lubricant & assembling all parts.
2 | Body | Check physical condition. | X | X | X | X | √ | X
Clean body surface for scaling and foreign particles.
3 | Seat | Check leakage, cut and damage sign. | X | X | X | X | √ | X
Replace if any requirement
4 | Plug | Check leakage & Scaling condition. | X | X | X | X | X | X
Clean body surface for scaling and foreign particles.
5 | Gear | Check worm wheel, gear teeth & proper lubrication. | X | X | X | X | √ | X
6 | Positioner/ Solenoid valve | Check all internal part, gauge & clean it. | X | X | X | X | √ | X
Check with loop calibrator.
Check Solenoid valve seal kit.
7 | A.F.R | Check Air output supply. | X | X | X | X | √ | X
Clean its air filter & internal parts.
8 | Calibration | Calibration done after install at position. (0-100%)
9 | Monitoring Instruments | Inspection & Monitoring of all Instrument. | √ | X | X | X | X | X
Check & clean physical condition.
EQUIPMENT MAINTENANCE HISTORY
Season / OFF Season | Year/Date | Outage/ Observation | Action Taken |  | Repair Cost (Rs.) | Services (Internal / External) | Service provider | Responsibility ( Engineer/ Supervision) | Remarks
OFF Season | 11.06.2022 | Control valve found syrup scaling and rusty. | Proper gear,actuator,seat body,positioner,AFR cleaning repairing, seat checking with painting. |  | 100 | Internal | Anil Yadav | A Varma / V singh
OFF Season | 03.08.2023 | Control valve found syrup scaling and rusty. | Proper gear,actuator,seat body,positioner,AFR cleaning repairing, seat checking with painting. |  | 100 | Internal | Anil Yadav | A Varma / V singh
OFF Season | 21.06.2024 | Control valve Condiction rusty.AFR,positioner OK | Proper Gear,Actuator,Seat Body,Positioner,AFR cleaning repairing, seat checking work done. |  | 100 | Internal | Anil Yadav | A Varma / V singh
OFF Season | 31.05.2025 | Control valve Condiction rusty.AFR,positioner OK | Proper Gear,Actuator,Seat Body,Positioner,AFR cleaning repairing, seat checking work done. |  | 100 | Internal | Anil Yadav | A Varma / V singh
OFF Season | 29.05.2026 | Control valve found scaled and rusty.AFR & Positioner found ok | Proper gear,actuator,seat body,positioner,AFR cleaning repairing, work are done. |  | 200 | Internal | Anil Yadav | Anuj Kr. / V singh | Seat on Patch with Water Droping
Technician |  | Sec .Engineer |  | Sec. Head |  |  |  | HOD

## B COUNTI.PAN 27-65
EQUIPMENT LIFE HISTORY CARD | [9 empty] | 28
NAME OF EQUIPMENT : |  |  | Control valve
LOCATION : |  |  | SUGAR UNIT - Raw DCH A HEAVY 01
EQUIPMENT NO: |  |  | ZIL/SUG./021 (14.TCV.080.B01)
DATE OF COMMISSIONING : |  |  | 2015
EQUIPMENT SPECIFICATION
Make |  | Pneucon | Sr.No. |  | 1511 41521 |  | Type |  | Rotary single acting
Model |  | 232 SA 100 +M | Year of Manufacture |  | 2014 |  | Tubing |  | SS-304
Size |  | 100 MM | Cv |  | 275 |  | Hand wheel |  | YES
Material Disc/Body |  | SS-304 / A216GR WCB | Characteristic |  | Throttling |  | Positioner |  | Siemens
Seat Replacement type |  | PTFE | Type of Valve |  | Butterfly valve |  | Model |  | Sipart PS2
Seat Leakage Class |  | VI | Air to fail |  | Valve Close |  | Sr.No. |  | NIF9087475737
Travel |  | 90ᵒ | Supply Pressure |  | 4 KSC |  | AFR |  | Janetics
Air pr. Min /Max |  | 105 psi( 7 kg/cm2) | P Shut |  | 1 KSC |  | Model |  | FRC 1361 (1/4")
R3 Mol.from R3 Pump-1 To R3 Mol Cond. IL Temp. Tx |  | Yokogawa/YTA 110 - EA2DB | R3 Mol Cond. O/L Temp. Tx |  | Yokogawa/YTA 110 - EA2DB |  | R3 MOL Cond. Level Switch |  | AUTOMAT/2500-A-250-C-3-6-.5-6-W
R3 Molasses tank LT |  | SIEMENS/7ML52212BA11
OEM MAINTENANCE SCHEDULE
Sr.No. | Name of Equipment | Maintenance / Inspection Activities | Weekly | Monthly | Quarterly | Half - Yearly | Yearly | 2-Years | Remarks
1 | Actuator | Remove all air accessories. Like tubing etc. | X | X | X | X | √ | X
Unscrew the actuator from bracket
Check the actuator kit & adjustable spring.
Proper lubricant & assembling all parts.
2 | Body | Check physical condition. | X | X | X | X | √ | X
Clean body surface for scaling and foreign particles.
3 | Seat | Check leakage, cut and damage sign. | X | X | X | X | √ | X
Replace if any requirement
4 | Plug | Check leakage & Scaling condition. | X | X | X | X | √ | X
Clean body surface for scaling and foreign particles.
5 | Gear | Check worm wheel, gear teeth & proper lubrication. | X | X | X | X | √ | X
6 | Positioner/ Solenoid valve | Check all internal part, gauge & clean it. | X | X | X | X | √ | X
Check with loop calibrator.
Check Solenoid valve seal kit.
7 | A.F.R | Check Air output supply. | X | X | X | X | √ | X
Clean its air filter & internal parts.
8 | Electronic equipment | Check equipment condition & clean. | X | X | X | X | √ | X
Check wireing & Terminal,Veryfy Input/output Voltage.
Veryfied calibration status.
9 | Calibration | Calibration done after install at position. (0-100%) |  |  |  |  | √
10 | Monitoring Instruments | Inspection & Monitoring of all Instrument. | √ | X | X | X | X | X
Check & clean physical condition.
EQUIPMENT MAINTENANCE HISTORY
Season / OFF Season | Year/Date | Outage/ Observation | Action Taken |  | Repair Cost (Rs.) | Services (Internal / External) | Service provider | Responsibility ( Engineer/ Supervision) | Remarks
OFF Season | 04.07.2022 | Control valve found molasess sceling and rusty | Actuator,body,gear,positioner,valve seat checking,AFR cleaning repairing & painting work done. |  | 70 | Internal | Vinay Yadav | A Varma / V singh
OFF Season | 24.05.2023 | Control valve found molasess sceling and rusty | Actuator,body,gear,positioner,valve seat checking,AFR cleaning repairing work done. |  | 70 | Internal | Vinay Yadav | A Varma / V singh
OFF Season | 20.06.2024 | Control valve found molasess sceling and rusty,AFR,Positioner ok | Actuator,body,gear,positioner,valve seat checking,AFR cleaning repairing work done. |  | 80 | Internal | Anil Yadav | A Varma / V singh
OFF Season | 29.05.2025 | Control valve found syrup scaling and rusty. | Seat,Gear,actuator,body,positioner,valve seat checking,AFR cleaning Overhauling work done. |  | 250 | Internal | Anil Yadav | A Varma / V singh
OFF Season | 14.05.2026 | Control valve found scaled and rusty.AFR & Positioner found ok | Proper gear,actuator,seat body,positioner,AFR cleaning repairing, work are done. |  | 200 | Internal | Anil Yadav | Anuj Kr. / V singh
Technician |  | Sec .Engineer |  | Sec. Head |  |  |  | HOD
EQUIPMENT LIFE HISTORY CARD | [9 empty] | 29
NAME OF EQUIPMENT : |  |  | Control valve
LOCATION : |  |  | SUGAR UNIT - Raw DCH C- LIGHT 02
EQUIPMENT NO: |  |  | ZIL/SUG./022 (14.TCV.100.B01)
DATE OF COMMISSIONING : |  |  | 2015
EQUIPMENT SPECIFICATION
Make |  | Pneucon | Sr.No. |  | 1511 41523 |  | Type |  | Rotary single acting
Model |  | 232 SA 085 +M | Year of Manufacture |  | 2014 |  | Tubing |  | SS-304
Size |  | 80 MM | Cv |  | 170 |  | Hand wheel |  | YES
Material Disc/Body |  | SS-304 / A216GR WCB | Characteristic |  | Throttling |  | Positioner |  | YTC
Seat Replacement type |  | PTFE | Type of Valve |  | Butterfly valve |  | Model |  | ARP-E901
Seat Leakage Class |  | VI | Air to fail |  | Valve Close |  | Sr.No. |  | 6334
Travel |  | 90ᵒ | Supply Pressure |  | 4 KSC |  | AFR |  | Janetics
Air pr. Min /Max |  | 105 psi( 7 kg/cm2) | P Shut |  | 1 KSC |  | Model |  | FRC 1361 (1/4")
A-Heavy Mol.from A-Heavy Pump-1 To A-Heavy Mol Cond. IL Temp. Tx |  | Yokogawa/YTA 110 - EA2DB | A-Heavy Mol Cond. O/L Temp. Tx |  | Yokogawa/YTA 110 - EA2DB |  | A-Heavy MOL Cond. Level Switch |  | AUTOMAT/2500-A-250-C-3-6-.5-6-W
A-Heavy Mol Tank-1 LT |  | SIEMENS/7ML52212BA11 | A-Heavy Mol Tank-2 LT |  | SIEMENS/7ML52212BA11 |  | A-light/melt Mol Tank LT |  | SIEMENS/7ML52212BA11
OEM MAINTENANCE SCHEDULE
Sr.No. | Name of Equipment | Maintenance / Inspection Activities | Weekly | Monthly | Quarterly | Half - Yearly | Yearly | 2-Years | Remarks
1 | Actuator | Remove all air accessories. Like tubing etc. | X | X | X | X | √ | X
Unscrew the actuator from bracket
Check the actuator kit & adjustable spring.
Proper lubricant & assembling all parts.
2 | Body | Check physical condition. | X | X | X | X | √ | X
Clean body surface for scaling and foreign particles.
3 | Seat | Check leakage, cut and damage sign. | X | X | X | X | √ | X
Replace if any requirement
4 | Plug | Check leakage & Scaling condition. | X | X | X | X | √ | X
Clean body surface for scaling and foreign particles.
5 | Gear | Check worm wheel, gear teeth & proper lubrication. | X | X | X | X | √ | X
6 | Positioner/ Solenoid valve | Check all internal part, gauge & clean it. | X | X | X | X | √ | X
Check with loop calibrator.
Check Solenoid valve seal kit.
7 | A.F.R | Check Air output supply. | X | X | X | X | √ | X
Clean its air filter & internal parts.
8 | Electronic equipment | Check equipment condition & clean. | X | X | X | X | √ | X
Check wireing & Terminal,Veryfy Input/output Voltage.
Veryfied calibration status.
9 | Calibration | Calibration done after install at position. (0-100%) |  |  |  |  | √
10 | Monitoring Instruments | Inspection & Monitoring of all Instrument. | √ | X | X | X | X | X
Check & clean physical condition.
EQUIPMENT MAINTENANCE HISTORY
Season / OFF Season | Year/Date | Outage/ Observation | Action Taken |  | Repair Cost (Rs.) | Services (Internal / External) | Service provider | Responsibility ( Engineer/ Supervision) | Remarks
OFF Season | 04.07.2022 | Control valve found molasess sceling and rusty | Actuator,gear,body,positioner,valve seat checking,AFR cleaning repairing & painting work done. |  |  | Internal | Anil Yadav | A Varma / V singh
OFF Season | 24.05.2023 | Control valve found molasess sceling and rusty | Actuator,gear,body,positioner,valve seat checking,AFR cleaning repairing & painting work done. |  |  | Internal | Anil Yadav | A Varma / V singh
OFF Season | 20.06.2024 | Control valve found molasess sceling and rusty | Actuator,gear,body,positioner,valve seat checking,AFR cleaning repairing work done. |  | 90 | Internal | Anil Yadav | A Varma / V singh
OFF Season | 29.05.2025 | Control valve found syrup scaling and rusty.Actuator Spring damage | Seat,Gear,actuator,body,positioner,valve seat checking,AFR cleaning Overhauling work done.spring replaced with new. |  | 650 | Internal | Anil Yadav | A Varma / V singh
OFF Season | 14.05.2026 | Control valve found scaled and rusty.AFR & Positioner found ok | Proper gear,actuator,seat body,positioner,AFR cleaning repairing, work are done. |  | 200 | Internal | Anil Yadav | Anuj Kr. / V singh
Technician |  | Sec .Engineer |  | Sec. Head |  |  |  | HOD
EQUIPMENT LIFE HISTORY CARD | [9 empty] | 30
NAME OF EQUIPMENT : |  |  | Control valve
LOCATION : |  |  | SUGAR UNIT - Raw DCH BH -03
EQUIPMENT NO: |  |  | ZIL/SUG./023 (14.TCV.090.B01)
DATE OF COMMISSIONING : |  |  | 2015
EQUIPMENT SPECIFICATION
Make |  | Pneucon | Sr.No. |  | 1511 41522 |  | Type |  | Rotary single acting
Model |  | 232 SA 100 +M | Year of Manufacture |  | 2014 |  | Tubing |  | SS-304
Size |  | 100 MM | Cv |  | 275 |  | Hand wheel |  | YES
Material Disc/Body |  | SS-304 / A216GR WCB | Characteristic |  | Throttling |  | Positioner |  | Siemens
Seat Replacement type |  | PTFE | Type of Valve |  | Butterfly valve |  | Model |  | Sipart PS2
Seat Leakage Class |  | VI | Air to fail |  | Valve Close |  | Sr.No. |  | NIF6017458236
Travel |  | 90ᵒ | Supply Pressure |  | 4 KSC |  | AFR |  | Janetics
Air pr. Min /Max |  | 105 psi( 7 kg/cm2) | P Shut |  | 1 KSC |  | Model |  | FRC 1361 (1/4")
B-Heavy Mol.from B-Heavy Pump-1 To A-Heavy Mol Cond. IL Temp. Tx |  | Yokogawa/YTA 110 - EA2DB | B-Heavy Mol Cond. O/L Temp. Tx |  | Yokogawa/YTA 110 - EA2DB |  | B-Heavy MOL Cond. Level Switch |  | TRUMEN TECHNOLOGY LTD./IP-68
B-Heavy Mol. Tank level Tx. |  | SIEMENS/7ML52212BA11
OEM MAINTENANCE SCHEDULE
Sr.No. | Name of Equipment | Maintenance / Inspection Activities | Weekly | Monthly | Quarterly | Half - Yearly | Yearly | 2-Years | Remarks
1 | Actuator | Remove all air accessories. Like tubing etc. | X | X | X | X | √ | X
Unscrew the actuator from bracket
Check the actuator kit & adjustable spring.
Proper lubricant & assembling all parts.
2 | Body | Check physical condition. | X | X | X | X | √ | X
Clean body surface for scaling and foreign particles.
3 | Seat | Check leakage, cut and damage sign. | X | X | X | X | √ | X
Replace if any requirement
4 | Plug | Check leakage & Scaling condition. | X | X | X | X | √ | X
Clean body surface for scaling and foreign particles.
5 | Gear | Check worm wheel, gear teeth & proper lubrication. | X | X | X | X | √ | X
6 | Positioner/ Solenoid valve | Check all internal part, gauge & clean it. | X | X | X | X | √ | X
Check with loop calibrator.
Check Solenoid valve seal kit.
7 | A.F.R | Check Air output supply. | X | X | X | X | √ | X
Clean its air filter & internal parts.
8 | Electronic equipment | Check equipment condition & clean. | X | X | X | X | √ | X
Check wireing & Terminal,Veryfy Input/output Voltage.
Veryfied calibration status.
9 | Calibration | Calibration done after install at position. (0-100%) |  |  |  |  | √
10 | Monitoring Instruments | Inspection & Monitoring of all Instrument. | √ | X | X | X | X | X
Check & clean physical condition.
EQUIPMENT MAINTENANCE HISTORY
Season / OFF Season | Year/Date | Outage/ Observation | Action Taken |  | Repair Cost (Rs.) | Services (Internal / External) | Service provider | Responsibility ( Engineer/ Supervision) | Remarks
OFF Season | 04.07.2022 | Control valve found molasess sceling and rusty | Actuator,gear,body,positioner,valve seat checking,AFR cleaning repairing & painting work done. |  |  | Internal | Anil Yadav | A Varma / V singh
OFF Season | 25.05.2023 | Control valve found molasess sceling and rusty. | Actuator,gear,body,positioner,valve seat checking,AFR cleaning repairing work done. |  |  | Internal | Anil Yadav | A Varma / V singh
OFF Season | 21.06.2024 | Control valve found molasess sceling and rusty | Actuator,body,gear,positioner,valve seat checking,AFR cleaning repairing work done. |  | 90 | Internal | Anil Yadav | A Varma / V singh
OFF Season | 30.05.2025 | Control valve found syrup scaling and rusty. | Seat,Gear,actuator,body,positioner, valve seat checking,AFR cleaning Overhauling work done. |  | 250 | Internal | Anil Yadav | A Varma / V singh
OFF Season | 14.05.2026 | Control valve found scaled and rusty.AFR & Positioner found ok | Proper gear,actuator,seat body,positioner,AFR cleaning repairing, work are done. |  | 200 | Internal | Anil Yadav | Anuj Kr. / V singh
6
7
Technician |  | Sec .Engineer |  | Sec. Head |  |  |  | HOD
EQUIPMENT LIFE HISTORY CARD | [9 empty] | 31
NAME OF EQUIPMENT : |  |  | Control valve
LOCATION : |  |  | SUGAR UNIT - Raw DCH R3 MOLASSES 04
EQUIPMENT NO: |  |  | ZIL/SUG./024 (14.TCV.070.B01)
DATE OF COMMISSIONING : |  |  | 2015
EQUIPMENT SPECIFICATION
Make |  | Pneucon | Sr.No. |  | 1511 41520 |  | Type |  | Rotary single acting
Model |  | 232 SA 085 +M | Year of Manufacture |  | 2014 |  | Tubing |  | SS-304
Size |  | 80 MM | Cv |  | 170 |  | Hand wheel |  | YES
Material Disc/Body |  | SS-304 / A216GR WCB | Characteristic |  | Throttling |  | Positioner |  | Siemens
Seat Replacement type |  | PTFE | Type of Valve |  | Butterfly valve |  | Model |  | Sipart PS2
Seat Leakage Class |  | VI | Air to fail |  | Valve Close |  | Sr.No. |  | NIF7217467445
Travel |  | 90ᵒ | Supply Pressure |  | 4 KSC |  | AFR |  | Janetics
Air pr. Min /Max |  | 105 psi( 7 kg/cm2) | P Shut |  | 1 KSC |  | Model |  | FRC 1361 (1/4")
C Light Mol.from C Light Mol Pump-1 To C Light Mol Mol Cond. IL Temp. Tx |  | Yokogawa/YTA 110 - EA2DB | C Light Mol Cond. O/L Temp. Tx |  | Yokogawa/YTA 110 - EA2DB |  | C Light Mol Cond. Level Switch |  | TRUMEN TECHNOLOGY LTD./IP-68
C Light Molasses Tank |  | SIEMENS/7ML52212BA11 | Syrup stoarge Tank 1 LT |  | SIEMENS/7ML52212BA11 |  | Syrup stoarge Tank 2 LT |  | SIEMENS/7ML52212BA11
Syrup stoarge Tank 3 LT |  | SIEMENS/7ML52212BA11 | Syrup stoarge Tank 4 LT |  | SIEMENS/7ML52212BA11
OEM MAINTENANCE SCHEDULE
Sr.No. | Name of Equipment | Maintenance / Inspection Activities | Weekly | Monthly | Quarterly | Half - Yearly | Yearly | 2-Years | Remarks
1 | Actuator | Remove all air accessories. Like tubing etc. | X | X | X | X | √ | X
Unscrew the actuator from bracket
Check the actuator kit & adjustable spring.
Proper lubricant & assembling all parts.
2 | Body | Check physical condition. | X | X | X | X | √ | X
Clean body surface for scaling and foreign particles.
3 | Seat | Check leakage, cut and damage sign. | X | X | X | X | √ | X
Replace if any requirement
4 | Plug | Check leakage & Scaling condition. | X | X | X | X | √ | X
Clean body surface for scaling and foreign particles.
5 | Gear | Check worm wheel, gear teeth & proper lubrication. | X | X | X | X | √ | X
6 | Positioner/ Solenoid valve | Check all internal part, gauge & clean it. | X | X | X | X | √ | X
Check with loop calibrator.
Check Solenoid valve seal kit.
7 | A.F.R | Check Air output supply. | X | X | X | X | √ | X
Clean its air filter & internal parts.
8 | Electronic equipment | Check equipment condition & clean. | X | X | X | X | √ | X
Check wireing & Terminal,Veryfy Input/output Voltage.
Veryfied calibration status.
9 | Calibration | Calibration done after install at position. (0-100%) |  |  |  |  | √
10 | Monitoring Instruments | Inspection & Monitoring of all Instrument. | √ | X | X | X | X | X
Check & clean physical condition.
EQUIPMENT MAINTENANCE HISTORY
Season / OFF Season | Year/Date | Outage/ Observation | Action Taken |  | Repair Cost (Rs.) | Services (Internal / External) | Service provider | Responsibility ( Engineer/ Supervision) | Remarks
OFF Season | 04.07.2022 | Control valve found molasess sceling and rusty | Actuator,gear,body,positioner,valve seat checking,AFR cleaning repairing & painting work done. |  |  | Internal | Anil Yadav | A Varma / V singh
OFF Season | 25.05.2023 | Control valve found molasess sceling and rusty | Actuator,gear,body,positioner,valve seat checking,AFR cleaning repairing & painting work done. |  |  | Internal | Anil Yadav | A Varma / V singh
OFF Season | 2024-06-21 | Control valve found molasess sceling and rusty,AFR & positioner OK | Actuator,body,gear,positioner,valve seat checking,AFR cleaning repairing work done. |  | 90 | Internal | Anil Yadav | A Varma / V singh
OFF Season | 30.05.2025 | Control valve found syrup scaling and rusty. | Seat,Gear,actuator,body,positioner, valve seat checking,AFR cleaning Overhauling work done. |  | 250 | Internal | Anil Yadav | A Varma / V singh
OFF Season | 2026-05-15 | Control valve found scaled and rusty.AFR & Positioner found ok | Proper gear,actuator,seat body,positioner,AFR cleaning repairing, work are done. |  | 200 | Internal | Anil Yadav | Anuj Kr. / V singh
Technician |  | Sec .Engineer |  | Sec. Head |  |  |  | HOD
EQUIPMENT LIFE HISTORY CARD | [9 empty] | 32
NAME OF EQUIPMENT : |  |  | Control valve
LOCATION : |  |  | SUGAR UNIT - SCS Control Valve
EQUIPMENT NO: |  |  | ZIL/SUG./(10.TCV.040.B01)
DATE OF COMMISSIONING : |  |  | 2015
EQUIPMENT SPECIFICATION
Make |  | Crane | Sr.No |  | 8825 |  | Type |  | Rotary single acting
Model |  | B14A035 | Year of Manufacture |  | 2014 |  | Tubing |  | SS-304
Size |  | 150 MM | Cv |  | 650 |  | Hand wheel |  | YES
Material Disc/Body |  | SS-304 / A216GR WCB | Characteristic |  | Throttling |  | Positioner |  | YTC
Seat Replacement type |  | EPDM | Type of Valve |  | Butterfly valve |  | Model |  | YT-1000
Seat Leakage Class |  | VI | Air to fail |  | Valve Open |  | Sr.No.
Travel |  | 90ᵒ | Supply Pressure |  | 4 KSC |  | AFR |  | Janetics
Air pr. Min /Max |  | 105 psi( 7 kg/cm2) | P Shut |  | 1 KSC |  | Model |  | FRC 1361 (1/4")
Syrup Heater Pressure Trans. |  | Yokogawa/EJA530E-JAS40N-012EL | 3rd Vapours From Evp. to Syrup Heater Inlet PT |  | Yokogawa/EJA530E-JAS40N-012EL
Syrup Feed Pumps Discharge to Syrup Htr IL Temp. Tx. |  | Yokogawa/YTA 110 - EA2DB | Syrup Heater Outlet Syrup Temp. Tx. |  | Yokogawa/YTA 110 - EA2DB
OEM MAINTENANCE SCHEDULE
Sr.No. | Name of Equipment | Maintenance / Inspection Activities | Weekly | Monthly | Quarterly | Half - Yearly | Yearly | 2-Years | Remarks
1 | Actuator | Remove all air accessories. Like tubing etc. | X | X | X | X | √ | X
Unscrew the actuator from bracket
Check the actuator kit & adjustable spring.
Proper lubricant & assembling all parts.
2 | Body | Check physical condition. | X | X | X | X | √ | X
Clean body surface for scaling and foreign particles.
3 | Seat | Check leakage, cut and damage sign. | X | X | X | X | √ | X
Replace if any requirement
4 | Plug | Check leakage & Scaling condition. | X | X | X | X | X | X
Clean body surface for scaling and foreign particles.
5 | Gear | Check worm wheel, gear teeth & proper lubrication. | X | X | X | X | X | X
6 | Positioner/ Solenoid valve | Check all internal part, gauge & clean it. | X | X | X | X | √ | X
Check with loop calibrator.
Check Solenoid valve seal kit.
7 | A.F.R | Check Air output supply. | X | X | X | X | √ | X
Clean its air filter & internal parts.
8 | Electronic equipment | Check equipment condition & clean. | X | X | X | X | √ | X
Check wireing & Terminal,Veryfy Input/output Voltage.
Veryfied calibration status.
9 | Calibration | Calibration done after install at position. (0-100%) |  |  |  |  | √
10 | Monitoring Instruments | Inspection & Monitoring of all Instrument. | √ | X | X | X | X | X
Check & clean physical condition.
EQUIPMENT MAINTENANCE HISTORY
Season / OFF Season | Year/Date | Outage/ Observation | Action Taken |  | Repair Cost (Rs.) | Services (Internal / External) | Service provider | Responsibility ( Engineer/ Supervision) | Remarks
OFF Season | 05.07.2022 | Control valve found syrup sceling and rusty | Actuator,body,positioner,valve seat checking,AFR cleaning repairing & painting work done. |  |  | Internal | Anil Yadav | A Varma / V singh
OFF Season | 05.08.2023 | Control valve Seat found worn-out & Valve Body rusty. | Actuator,body,positioner,valve seat checking,AFR cleaning repairing & painting work done. |  |  | Internal | Jagjit Yadav | A Varma / V singh
OFF Season | 19.05.2024 | Control valve found Seat & Valve Body rusty. | Actuator,body,positioner,valve seat checking,AFR cleaning repairing work done. |  | 100 | Internal | Anil Yadav | A Varma / V singh
OFF Season | 28.05.2025 | Control valve found Seat & Valve Body rusty. | Actuator,body,positioner,valve seat checking,AFR cleaning repairing work done. |  | 150 | Internal | Anil Yadav | A Varma / V singh
OFF Season | 28.05.2026 | Control valve found scaled and rusty.AFR & Positioner found ok | Proper gear,actuator,seat body,positioner,AFR cleaning repairing, work are done. |  | 200 | Internal | Anil Yadav | Anuj Kr. / V singh | found seat worn-out-30%
Technician |  | Sec .Engineer |  | Sec. Head |  |  |  | HOD
EQUIPMENT LIFE HISTORY CARD | [9 empty] | 33
NAME OF EQUIPMENT : |  |  | Control valve
LOCATION : |  |  | SUGAR UNIT - B Conti.Compartment No 01
EQUIPMENT NO: |  |  | ZIL/SUG./B.COMP-CT-01
DATE OF COMMISSIONING : |  |  | 2015
EQUIPMENT SPECIFICATION
Make |  | Revo | Sr.No. |  | B15D2103 |  | Type |  | Rotary single acting
Model |  | RD700600500000 | Year of Manufacture |  | 2014 |  | Tubing |  | SS-304
Size |  | 50 MM | Cv |  | 68 |  | Hand wheel |  | No
Material Disc/Body |  | GG25SS1.4581 | Characteristic |  | Throttling |  | Positioner |  | ABB
Seat Replacement type |  | EPDM | Type of Valve |  | Butterfly valve |  | Model |  | RD1101
Seat Leakage Class |  | VI | Air to fail |  | Valve Open |  | Sr.No. |  | 122122
Travel |  | 90ᵒ | Supply Pressure |  | 4 KSC |  | AFR |  | Janetics
Air pr. Min /Max |  | 105 psi( 7 kg/cm2) | P Shut |  | 1 KSC |  | Model |  | FRC 1361 (1/4")
B Continuous Pan I/L Pre. Tx. |  | Yokogawa/EJA530E-JAS40N-012EL | B Continuous Pan Calendria Pre. Tx. |  | Yokogawa/EJA530E-JAS40N-012EL |  | B-Continous Pan Inlet Vapour Temp. tx. |  | Yokogawa/YTA 110 - EA2DB
Con.B Cont. Pan Water O/L Temp. Tx. |  | Yokogawa/YTA 110 - EA2DB | B Grain Crystalyzer(New) Level Trans. |  | Yokogawa/EJA 118E -JMS0J-912 EB-EA13A1S |  | B Mas. Sealing Crys.(Existing) LT |  | SIEMENS/7ML52212BA11
Conductivity Tx. |  | ISCT-1073
OEM MAINTENANCE SCHEDULE
Sr.No. | Name of Equipment | Maintenance / Inspection Activities | Weekly | Monthly | Quarterly | Half - Yearly | Yearly | 2-Years | Remarks
1 | Electrode | Remove all air accessories. Like tubing etc. | X | X | X | X | √ | X
Unscrew the Cylinder from body
Check the cylinder kit & Neck bush.
Proper lubricant & assembling all parts.
2 | Actuator | Remove all air accessories. Like tubing etc. | X | X | X | X | √ | X
Unscrew the actuator from bracket
Check the actuator kit & adjustable spring.
Proper lubricant & assembling all parts.
3 | Body | Check physical condition. | X | X | X | X | √ | X
Clean body surface for scaling and foreign particles.
4 | Seat | Check leakage, cut and damage sign. | X | X | X | X | √ | X
Replace if any requirement
5 | Plug | Check leakage & Scaling condition. | X | X | X | X | X | X
Clean body surface for scaling and foreign particles.
6 | Gear | Check worm wheel, gear teeth & proper lubrication. | X | X | X | X | X | X
7 | Positioner/ Solenoid valve | Check all internal part, gauge & clean it. | X | X | X | X | √ | X
Check with loop calibrator.
Check Solenoid valve seal kit.
8 | Brick Transmitter | Check all internal part, gauge & clean it. | X | X | X | X | √ | X
Check & Calibrated
9 | A.F.R | Check Air output supply. | X | X | X | X | √ | X
Clean its air filter & internal parts.
8 | Electronic equipment | Check equipment condition & clean. | X | X | X | X | √ | X
Check wireing & Terminal,Veryfy Input/output Voltage.
Veryfied calibration status.
10 | Calibration | Calibration done after install at position. (0-100%) |  |  |  |  | √
11 | Monitoring Instruments | Inspection & Monitoring of all Instrument. | √ | X | X | X | X | X
Check & clean physical condition.
EQUIPMENT MAINTENANCE HISTORY
Season / OFF Season | Year/Date | Outage/ Observation | Action Taken |  | Repair Cost (Rs.) | Services (Internal / External) | Service provider | Responsibility ( Engineer/ Supervision) | Remarks
OFF Season | 25.05.2022 | Control valve found C light scaling and rusty. | Actuator,body,positioner,valve seat checking,AFR cleaning repairing & painting work done. |  | 100 | Internal | Vinay Yadav | A Varma / V singh
OFF Season | 05.08.2023 | Control valve found C light scaling and rusty. | Actuator,body,positioner,valve seat checking,AFR cleaning repairing work done. |  | 200 | Internal | Vinay Yadav | A Varma / V singh
OFF Season | 08.06.2024 | Control valve found C light scaling and rusty.Actuator body worn-out | Actuator,body,positioner,valve seat checking,AFR ,Electrode cleaning repairing with actuator &neck bush O ring replace new work done. |  | 4450 | Internal | Himayat | A Varma / V singh
OFF Season | 05.06.2025 | Control valve found C light scaling and rusty.Teflon O Ring replace | Actuator,body,positioner,valve seat checking,AFR ,Electrode cleaning repairing neck bush O ring replace new work done. |  | 350 | Internal | Anil/Himayat | A Varma / V singh
OFF Season | 08.09.2025 | Brick transmitter with electrode replaced with new | Spare Sensor absulit in market |  | 81500 | External |  | A Varma / V singh
OFF Season | 22.04.2026 | Control valve found C light scaling and rusty. | Actuator,body,positioner,valve seat checking,AFR ,Electrode cleaning repairing work done. |  | 250 | Internal | Anil/Himayat | Anuj kr./ V singh
Technician |  | Sec .Engineer |  | Sec. Head |  |  |  | HOD
EQUIPMENT LIFE HISTORY CARD | [9 empty] | 34
NAME OF EQUIPMENT : |  |  | Control valve
LOCATION : |  |  | SUGAR UNIT - B Conti.Compartment No 02
EQUIPMENT NO: |  |  | ZIL/SUG./B.COMP-CT-02
DATE OF COMMISSIONING : |  |  | 2015
EQUIPMENT SPECIFICATION
Make |  | Revo | Sr.No. |  | B15H0373 |  | Type |  | Rotary single acting
Model |  | RD700600500000 | Year of Manufacture |  | 2014 |  | Tubing |  | SS-304
Size |  | 50 MM | Cv |  | 68 |  | Hand wheel |  | No
Material Disc/Body |  | GG25SS1.4581 | Characteristic |  | Throttling |  | Positioner |  | ABB
Seat Replacement type |  | EPDM | Type of Valve |  | Butterfly valve |  | Model |  | RD1101
Seat Leakage Class |  | VI | Air to fail |  | Valve Open |  | Sr.No. |  | 122122
Travel |  | 90ᵒ | Supply Pressure |  | 4 KSC |  | AFR |  | Janetics
Air pr. Min /Max |  | 105 psi( 7 kg/cm2) | P Shut |  | 1 KSC |  | Model |  | FRC 1361 (1/4")
Conductivity Tx. |  | ISCT-1071 | Make |  | I & S
OEM MAINTENANCE SCHEDULE
Sr.No. | Name of Equipment | Maintenance / Inspection Activities | Weekly | Monthly | Quarterly | Half - Yearly | Yearly | 2-Years | Remarks
1 | Electrode | Remove all air accessories. Like tubing etc. | X | X | X | X | √ | X
Unscrew the Cylinder from body
Check the cylinder kit & Neck bush.
Proper lubricant & assembling all parts.
2 | Actuator | Remove all air accessories. Like tubing etc. | X | X | X | X | √ | X
Unscrew the actuator from bracket
Check the actuator kit & adjustable spring.
Proper lubricant & assembling all parts.
3 | Body | Check physical condition. | X | X | X | X | √ | X
Clean body surface for scaling and foreign particles.
4 | Seat | Check leakage, cut and damage sign. | X | X | X | X | √ | X
Replace if any requirement
5 | Plug | Check leakage & Scaling condition. | X | X | X | X | X | X
Clean body surface for scaling and foreign particles.
6 | Gear | Check worm wheel, gear teeth & proper lubrication. | X | X | X | X | X | X
7 | Positioner/ Solenoid valve | Check all internal part, gauge & clean it. | X | X | X | X | √ | X
Check with loop calibrator.
Check Solenoid valve seal kit.
8 | Brick Transmitter | Check all internal part, gauge & clean it. | X | X | X | X | √ | X
Check & Calibrated
9 | A.F.R | Check Air output supply. | X | X | X | X | √ | X
Clean its air filter & internal parts.
10 | Calibration | Calibration done after install at position. (0-100%) |  |  |  |  | √
11 | Monitoring Instruments | Inspection & Monitoring of all Instrument. | √ | X | X | X | X | X
Check & clean physical condition.
EQUIPMENT MAINTENANCE HISTORY
Season / OFF Season | Year/Date | Outage/ Observation | Action Taken |  | Repair Cost (Rs.) | Services (Internal / External) | Service provider | Responsibility ( Engineer/ Supervision) | Remarks
OFF Season | 25.05.2022 | Control valve found C light scaling and rusty. | Actuator,body,positioner,valve seat checking,AFR cleaning repairing & painting work done. |  | 200 | Internal | Vinay Yadav | A Varma / V singh
OFF Season | 05.08.2023 | Control valve found C light scaling and rusty. | Actuator,body,positioner,valve seat checking,AFR cleaning repairing work done. |  | 150 | Internal | Vinay Yadav | A Varma / V singh
OFF Season | 08.06.2024 | Control valve found C light scaling and rusty.Actuator body worn-out | Actuator,body,positioner,valve seat checking,AFR ,Electrode cleaning repairing with actuator &neck bush O ring replace new work done. |  | 4450 | Internal | Himayat | A Varma / V singh
OFF Season | 05.06.2025 | Control valve found C light scaling and rusty.Teflon O Ring replace | Actuator,body,positioner,valve seat checking,AFR ,Electrode cleaning repairing neck bush O ring replace new work done. |  | 350 | Internal | Anil/Himayat | A Varma / V singh
OFF Season | 08.09.2025 | Brick transmitter with electrode replaced with new | Spare Sensor absulit in market |  | 81500 | External |  | A Varma / V singh
OFF Season | 22.04.2026 | Control valve found C light scaling and rusty. | Actuator,body,positioner,valve seat checking,AFR ,Electrode cleaning repairing work done. |  | 250 | Internal | Anil/Himayat | Anuj kr./ V singh
Technician |  | Sec .Engineer |  | Sec. Head |  |  |  | HOD
EQUIPMENT LIFE HISTORY CARD | [9 empty] | 35
NAME OF EQUIPMENT : |  |  | Control valve
LOCATION : |  |  | SUGAR UNIT - B Conti.Compartment No 03
EQUIPMENT NO: |  |  | ZIL/SUG./B.COMP-CT-03
DATE OF COMMISSIONING : |  |  | 2015
EQUIPMENT SPECIFICATION
Make |  | Revo | Sr.No. |  | B15D2111 |  | Type |  | Rotary single acting
Model |  | RD700600500000 | Year of Manufacture |  | 2014 |  | Tubing |  | SS-304
Size |  | 50 MM | Cv |  | 68 |  | Hand wheel |  | No
Material Disc/Body |  | GG25SS1.4581 | Characteristic |  | Throttling |  | Positioner |  | ABB
Seat Replacement type |  | EPDM | Type of Valve |  | Butterfly valve |  | Model |  | RD1101
Seat Leakage Class |  | VI | Air to fail |  | Valve Open |  | Sr.No. |  | 122122
Travel |  | 90ᵒ | Supply Pressure |  | 4 KSC |  | AFR |  | Janetics
Air pr. Min /Max |  | 105 psi( 7 kg/cm2) | P Shut |  | 1 KSC |  | Model |  | FRC 1361 (1/4")
Conductivity Tx. |  | ISCT-1077 | Make |  | I & S
OEM MAINTENANCE SCHEDULE
Sr.No. | Name of Equipment | Maintenance / Inspection Activities | Weekly | Monthly | Quarterly | Half - Yearly | Yearly | 2-Years | Remarks
1 | Electrode | Remove all air accessories. Like tubing etc. | X | X | X | X | √ | X
Unscrew the Cylinder from body
Check the cylinder kit & Neck bush.
Proper lubricant & assembling all parts.
2 | Actuator | Remove all air accessories. Like tubing etc. | X | X | X | X | √ | X
Unscrew the actuator from bracket
Check the actuator kit & adjustable spring.
Proper lubricant & assembling all parts.
3 | Body | Check physical condition. | X | X | X | X | √ | X
Clean body surface for scaling and foreign particles.
4 | Seat | Check leakage, cut and damage sign. | X | X | X | X | √ | X
Replace if any requirement
5 | Plug | Check leakage & Scaling condition. | X | X | X | X | X | X
Clean body surface for scaling and foreign particles.
6 | Gear | Check worm wheel, gear teeth & proper lubrication. | X | X | X | X | X | X
7 | Positioner/ Solenoid valve | Check all internal part, gauge & clean it. | X | X | X | X | √ | X
Check with loop calibrator.
Check Solenoid valve seal kit.
8 | Brick Transmitter | Check all internal part, gauge & clean it. | X | X | X | X | √ | X
Check & Calibrated
9 | A.F.R | Check Air output supply. | X | X | X | X | √ | X
Clean its air filter & internal parts.
10 | Calibration | Calibration done after install at position. (0-100%) |  |  |  |  | √
11 | Monitoring Instruments | Inspection & Monitoring of all Instrument. | √ | X | X | X | X | X
Check & clean physical condition.
EQUIPMENT MAINTENANCE HISTORY
Season / OFF Season | Year/Date | Outage/ Observation | Action Taken |  | Repair Cost (Rs.) | Services (Internal / External) | Service provider | Responsibility ( Engineer/ Supervision) | Remarks
OFF Season | 25.05.2022 | Control valve found C light scaling and rusty. | Actuator,body,positioner,valve seat checking,AFR cleaning repairing & painting work done. |  | 200 | Internal | Vinay Yadav | A Varma / V singh
OFF Season | 05.08.2023 | Control valve found C light scaling and rusty. | Actuator,body,positioner,valve seat checking,AFR cleaning repairing work done. |  | 150 | Internal | Vinay Yadav | A Varma / V singh
OFF Season | 07.06.2024 | Control valve found C light scaling and rusty.electrode teflon rod therad missing | Actuator,body,positioner,valve seat ,AFR cleaning,repairing teflon rod replace with new repairing & checking work done. |  | 1875 | Internal | Himayat | A Varma / V singh
OFF Season | 05.06.2025 | Control valve found C light scaling and rusty.Teflon O Ring replace | Actuator,body,positioner,valve seat checking,AFR ,Electrode cleaning repairing neck bush O ring replace new work done. |  | 350 | Internal | Anil/Himayat | A Varma / V singh
OFF Season | 10.09.2025 | Brick transmitter with electrode replaced with new | Spare Sensor absulit in market |  | 81500 | External |  | A Varma / V singh
OFF Season | 22.04.2026 | Control valve found C light scaling and rusty. | Actuator,body,positioner,valve seat checking,AFR ,Electrode cleaning repairing work done. |  | 250 | Internal | Anil/Himayat | Anuj kr./ V singh
Technician |  | Sec .Engineer |  | Sec. Head |  |  |  | HOD
EQUIPMENT LIFE HISTORY CARD | [9 empty] | 36
NAME OF EQUIPMENT : |  |  | Control valve
LOCATION : |  |  | SUGAR UNIT - B Conti.Compartment No 04
EQUIPMENT NO: |  |  | ZIL/SUG./B.COMP-CT-04
DATE OF COMMISSIONING : |  |  | 2015
EQUIPMENT SPECIFICATION
Make |  | Revo | Sr.No. |  | B15D2100 |  | Type |  | Rotary single acting
Model |  | RD700600500000 | Year of Manufacture |  | 2014 |  | Tubing |  | SS-304
Size |  | 50 MM | Cv |  | 68 |  | Hand wheel |  | No
Material Disc/Body |  | GG25SS1.4581 | Characteristic |  | Throttling |  | Positioner |  | ABB
Seat Replacement type |  | EPDM | Type of Valve |  | Butterfly valve |  | Model |  | RD1101
Seat Leakage Class |  | VI | Air to fail |  | Valve Open |  | Sr.No. |  | 122122
Travel |  | 90ᵒ | Supply Pressure |  | 4 KSC |  | AFR |  | Janetics
Air pr. Min /Max |  | 105 psi( 7 kg/cm2) | P Shut |  | 1 KSC |  | Model |  | FRC 1361 (1/4")
Conductivity Tx. |  | ISCT-1070 | Make |  | I & S
OEM MAINTENANCE SCHEDULE
Sr.No. | Name of Equipment | Maintenance / Inspection Activities | Weekly | Monthly | Quarterly | Half - Yearly | Yearly | 2-Years | Remarks
1 | Electrode | Remove all air accessories. Like tubing etc. | X | X | X | X | √ | X
Unscrew the Cylinder from body
Check the cylinder kit & Neck bush.
Proper lubricant & assembling all parts.
2 | Actuator | Remove all air accessories. Like tubing etc. | X | X | X | X | √ | X
Unscrew the actuator from bracket
Check the actuator kit & adjustable spring.
Proper lubricant & assembling all parts.
3 | Body | Check physical condition. | X | X | X | X | √ | X
Clean body surface for scaling and foreign particles.
4 | Seat | Check leakage, cut and damage sign. | X | X | X | X | √ | X
Replace if any requirement
5 | Plug | Check leakage & Scaling condition. | X | X | X | X | X | X
Clean body surface for scaling and foreign particles.
6 | Gear | Check worm wheel, gear teeth & proper lubrication. | X | X | X | X | X | X
7 | Positioner/ Solenoid valve | Check all internal part, gauge & clean it. | X | X | X | X | √ | X
Check with loop calibrator.
Check Solenoid valve seal kit.
8 | Brick Transmitter | Check all internal part, gauge & clean it. | X | X | X | X | √ | X
Check & Calibrated
9 | A.F.R | Check Air output supply. | X | X | X | X | √ | X
Clean its air filter & internal parts.
10 | Calibration | Calibration done after install at position. (0-100%) |  |  |  |  | √
11 | Monitoring Instruments | Inspection & Monitoring of all Instrument. | √ | X | X | X | X | X
Check & clean physical condition.
EQUIPMENT MAINTENANCE HISTORY
Season / OFF Season | Year/Date | Outage/ Observation | Action Taken |  | Repair Cost (Rs.) | Services (Internal / External) | Service provider | Responsibility ( Engineer/ Supervision) | Remarks
OFF Season | 25.05.2022 | Control valve found C light scaling and rusty. | Actuator,body,positioner,valve seat checking,AFR cleaning repairing & painting work done. |  | 150 | Internal | Vinay Yadav | A Varma / V singh
OFF Season | 05.08.2023 | Control valve found C light scaling and rusty. | Actuator,body,positioner,valve seat checking,AFR cleaning repairing work done. |  | 200 | Internal | Vinay Yadav | A Varma / V singh
OFF Season | 07.06.2024 | Control valve found C light scaling and rusty.Electrode o ring damage. | Actuator,body,positioner,valve seat ,AFR cleaning,repairing teflon O ring replace with new repairing & checking work done. |  | 180 | Internal | Himayat | A Varma / V singh
OFF Season | 04.06.2025 | Control valve found C light scaling and rusty. Actuator air passing & Neck bush o ring damage | Actuator,body,positioner,valve seat checking,AFR ,Electrode cleaning repairing Actuator & neck bush O ring replace new work done. |  | 4550 | Internal | Anil/Himayat | A Varma / V singh
OFF Season | 10.09.2025 | Brick transmitter with electrode replaced with new | Spare Sensor absulit in market |  | 81500 | External |  | A Varma / V singh
OFF Season | 22.04.2026 | Control valve found C light scaling and rusty. | Actuator,body,positioner,valve seat checking,AFR ,Electrode cleaning repairing work done. |  | 250 | Internal | Anil/Himayat | Anuj kr./ V singh
Technician |  | Sec .Engineer |  | Sec. Head |  |  |  | HOD
EQUIPMENT LIFE HISTORY CARD | [9 empty] | 37
NAME OF EQUIPMENT : |  |  | Control valve
LOCATION : |  |  | SUGAR UNIT - B Conti.Compartment No 05
EQUIPMENT NO: |  |  | ZIL/SUG./B.COMP-CT-05
DATE OF COMMISSIONING : |  |  | 2015
EQUIPMENT SPECIFICATION
Make |  | Revo | Sr.No. |  | B15D2106 |  | Type |  | Rotary single acting
Model |  | RD700600500000 | Year of Manufacture |  | 2014 |  | Tubing |  | SS-304
Size |  | 50 MM | Cv |  | 68 |  | Hand wheel |  | No
Material Disc/Body |  | GG25SS1.4581 | Characteristic |  | Throttling |  | Positioner |  | ABB
Seat Replacement type |  | EPDM | Type of Valve |  | Butterfly valve |  | Model |  | RD1101
Seat Leakage Class |  | VI | Air to fail |  | Valve Open |  | Sr.No. |  | 122122
Travel |  | 90ᵒ | Supply Pressure |  | 4 KSC |  | AFR |  | Janetics
Air pr. Min /Max |  | 105 psi( 7 kg/cm2) | P Shut |  | 1 KSC |  | Model |  | FRC 1361 (1/4")
Conductivity Tx. |  | ISCT-1072 | Make |  | I & S
OEM MAINTENANCE SCHEDULE
Sr.No. | Name of Equipment | Maintenance / Inspection Activities | Weekly | Monthly | Quarterly | Half - Yearly | Yearly | 2-Years | Remarks
1 | Electrode | Remove all air accessories. Like tubing etc. | X | X | X | X | √ | X
Unscrew the Cylinder from body
Check the cylinder kit & Neck bush.
Proper lubricant & assembling all parts.
2 | Actuator | Remove all air accessories. Like tubing etc. | X | X | X | X | √ | X
Unscrew the actuator from bracket
Check the actuator kit & adjustable spring.
Proper lubricant & assembling all parts.
3 | Body | Check physical condition. | X | X | X | X | √ | X
Clean body surface for scaling and foreign particles.
4 | Seat | Check leakage, cut and damage sign. | X | X | X | X | √ | X
Replace if any requirement
5 | Plug | Check leakage & Scaling condition. | X | X | X | X | X | X
Clean body surface for scaling and foreign particles.
6 | Gear | Check worm wheel, gear teeth & proper lubrication. | X | X | X | X | X | X
7 | Positioner/ Solenoid valve | Check all internal part, gauge & clean it. | X | X | X | X | √ | X
Check with loop calibrator.
Check Solenoid valve seal kit.
8 | Brick Transmitter | Check all internal part, gauge & clean it. | X | X | X | X | √ | X
Check & Calibrated
9 | A.F.R | Check Air output supply. | X | X | X | X | √ | X
Clean its air filter & internal parts.
10 | Calibration | Calibration done after install at position. (0-100%) |  |  |  |  | √
11 | Monitoring Instruments | Inspection & Monitoring of all Instrument. | √ | X | X | X | X | X
Check & clean physical condition.
EQUIPMENT MAINTENANCE HISTORY
Season / OFF Season | Year/Date | Outage/ Observation | Action Taken |  | Repair Cost (Rs.) | Services (Internal / External) | Service provider | Responsibility ( Engineer/ Supervision) | Remarks
OFF Season | 25.05.2022 | Control valve found C light scaling and rusty. | Actuator,body,positioner,valve seat checking,AFR cleaning repairing & painting work done. |  |  | Internal | Vinay Yadav | A Varma / V singh
OFF Season | 05.08.2023 | Control valve found C light scaling and rusty.Electrode o-ring,seat damage. | Actuator,body,positioner,valve seat checking,AFR cleaning repairing work done.electrode o ring,seat replaced with new |  | 250 | Internal | Vinay Yadav | A Varma / V singh
OFF Season | 05.08.2024 | Control valve found C light scaling and rusty.Electrode cylinder seal kit damage. | Actuator,body,positioner,valve seat checking,AFR cleaning repairing work done.electrode cylinder seal kit replaced with new |  | 685 | Internal | Himayat | A Varma / V singh
OFF Season | 05.06.2025 | Control valve found C light scaling and rustry | Actuator,body,positioner,valve seat checking,AFR cleaning repairing work are. |  | 250 | Internal | Anil Yadav | A Varma / V singh
OFF Season | 11.09.2025 | Brick transmitter with electrode replaced with new | Spare Sensor absulit in market |  | 81500 | External |  | A Varma / V singh
OFF Season | 22.04.2026 | Control valve found C light scaling and rusty. | Actuator,body,positioner,valve seat checking,AFR ,Electrode cleaning repairing work done. |  | 250 | Internal | Anil/Himayat | Anuj kr./ V singh
Technician |  | Sec .Engineer |  | Sec. Head |  |  |  | HOD
EQUIPMENT LIFE HISTORY CARD | [9 empty] | 38
NAME OF EQUIPMENT : |  |  | Control valve
LOCATION : |  |  | SUGAR UNIT - B Conti.Compartment No 06
EQUIPMENT NO: |  |  | ZIL/SUG./B.COMP-CT-06
DATE OF COMMISSIONING : |  |  | 2015
EQUIPMENT SPECIFICATION
Make |  | Revo | Sr.No. |  | B15D2101 |  | Type |  | Rotary single acting
Model |  | RD700600500000 | Year of Manufacture |  | 2014 |  | Tubing |  | SS-304
Size |  | 50 MM | Cv |  | 68 |  | Hand wheel |  | No
Material Disc/Body |  | GG25SS1.4581 | Characteristic |  | Throttling |  | Positioner |  | ABB
Seat Replacement type |  | EPDM | Type of Valve |  | Butterfly valve |  | Model |  | RD1101
Seat Leakage Class |  | VI | Air to fail |  | Valve Open |  | Sr.No. |  | 122122
Travel |  | 90ᵒ | Supply Pressure |  | 4 KSC |  | AFR |  | Janetics
Air pr. Min /Max |  | 105 psi( 7 kg/cm2) | P Shut |  | 1 KSC |  | Model |  | FRC 1361 (1/4")
Conductivity Tx. |  | ISCT-1079 | Make |  | I & S
OEM MAINTENANCE SCHEDULE
Sr.No. | Name of Equipment | Maintenance / Inspection Activities | Weekly | Monthly | Quarterly | Half - Yearly | Yearly | 2-Years | Remarks
1 | Electrode | Remove all air accessories. Like tubing etc. | X | X | X | X | √ | X
Unscrew the Cylinder from body
Check the cylinder kit & Neck bush.
Proper lubricant & assembling all parts.
2 | Actuator | Remove all air accessories. Like tubing etc. | X | X | X | X | √ | X
Unscrew the actuator from bracket
Check the actuator kit & adjustable spring.
Proper lubricant & assembling all parts.
3 | Body | Check physical condition. | X | X | X | X | √ | X
Clean body surface for scaling and foreign particles.
4 | Seat | Check leakage, cut and damage sign. | X | X | X | X | √ | X
Replace if any requirement
5 | Plug | Check leakage & Scaling condition. | X | X | X | X | X | X
Clean body surface for scaling and foreign particles.
6 | Gear | Check worm wheel, gear teeth & proper lubrication. | X | X | X | X | X | X
7 | Positioner/ Solenoid valve | Check all internal part, gauge & clean it. | X | X | X | X | √ | X
Check with loop calibrator.
Check Solenoid valve seal kit.
8 | Brick Transmitter | Check all internal part, gauge & clean it. | X | X | X | X | √ | X
Check & Calibrated
9 | A.F.R | Check Air output supply. | X | X | X | X | √ | X
Clean its air filter & internal parts.
10 | Calibration | Calibration done after install at position. (0-100%) |  |  |  |  | √
11 | Monitoring Instruments | Inspection & Monitoring of all Instrument. | √ | X | X | X | X | X
Check & clean physical condition.
EQUIPMENT MAINTENANCE HISTORY
Season / OFF Season | Year/Date | Outage/ Observation | Action Taken |  | Repair Cost (Rs.) | Services (Internal / External) | Service provider | Responsibility ( Engineer/ Supervision) | Remarks
OFF Season | 19.05.2022 | Control valve found C light scaling and seat damage. | Actuator,body,positioner,valve seat checking,AFR cleaning repairing & seat replaced with new. |  | 150 | Internal | Vinay Yadav | A Varma / V singh
OFF Season | 07.08.2023 | Control valve found C light scaling and rusty.Electrode o-ring damage. | Actuator,body,positioner,valve seat checking,AFR cleaning repairing & painting work done.electrode o ring replaced with new |  | 200 | Internal | Vinay Yadav | A Varma / V singh
OFF Season | 10.06.2024 | Control valve found scaling and rusty.Electrode cylinder seal kit damage actuator worn-out. | Actuator,body,positioner,valve seat checking,AFR cleaning repairing work done.electrode cylinder seal kit & actuator replaced with new |  | 4860 | Internal | Himayat | A Varma / V singh
OFF Season | 05.06.2025 | Control valve found C light scaling and rustry | Actuator,body,positioner,valve seat checking,AFR cleaning repairing & seat replaced with new. |  | 250 | Internal | Anil Yadav | A Varma / V singh
OFF Season | 11.09.2025 | Brick transmitter with electrode replaced with new | Spare Sensor absulit in market |  | 81500 | External |  | A Varma / V singh
OFF Season | 22.04.2026 | Control valve found C light scaling and rusty. | Actuator,body,positioner,valve seat checking,AFR ,Electrode cleaning repairing work done. |  | 250 | Internal | Anil/Himayat | Anuj kr./ V singh
Technician |  | Sec .Engineer |  | Sec. Head |  |  |  | HOD
EQUIPMENT LIFE HISTORY CARD | [9 empty] | 39
NAME OF EQUIPMENT : |  |  | Control valve
LOCATION : |  |  | SUGAR UNIT - B Conti.Compartment No 07
EQUIPMENT NO: |  |  | ZIL/SUG./B.COMP-CT-07
DATE OF COMMISSIONING : |  |  | 2015
EQUIPMENT SPECIFICATION
Make |  | Revo | Sr.No. |  | B15D2099 |  | Type |  | Rotary single acting
Model |  | RD700600500000 | Year of Manufacture |  | 2014 |  | Tubing |  | SS-304
Size |  | 50 MM | Cv |  | 68 |  | Hand wheel |  | No
Material Disc/Body |  | GG25SS1.4581 | Characteristic |  | Throttling |  | Positioner |  | ABB
Seat Replacement type |  | EPDM | Type of Valve |  | Butterfly valve |  | Model |  | RD1101
Seat Leakage Class |  | VI | Air to fail |  | Valve Open |  | Sr.No. |  | 122122
Travel |  | 90ᵒ | Supply Pressure |  | 4 KSC |  | AFR |  | Janetics
Air pr. Min /Max |  | 105 psi( 7 kg/cm2) | P Shut |  | 1 KSC |  | Model |  | FRC 1361 (1/4")
Conductivity Tx. |  | ISCT-1076 | Make |  | I & S
OEM MAINTENANCE SCHEDULE
Sr.No. | Name of Equipment | Maintenance / Inspection Activities | Weekly | Monthly | Quarterly | Half - Yearly | Yearly | 2-Years | Remarks
1 | Electrode | Remove all air accessories. Like tubing etc. | X | X | X | X | √ | X
Unscrew the Cylinder from body
Check the cylinder kit & Neck bush.
Proper lubricant & assembling all parts.
2 | Actuator | Remove all air accessories. Like tubing etc. | X | X | X | X | √ | X
Unscrew the actuator from bracket
Check the actuator kit & adjustable spring.
Proper lubricant & assembling all parts.
3 | Body | Check physical condition. | X | X | X | X | √ | X
Clean body surface for scaling and foreign particles.
4 | Seat | Check leakage, cut and damage sign. | X | X | X | X | √ | X
Replace if any requirement
5 | Plug | Check leakage & Scaling condition. | X | X | X | X | X | X
Clean body surface for scaling and foreign particles.
6 | Gear | Check worm wheel, gear teeth & proper lubrication. | X | X | X | X | X | X
7 | Positioner/ Solenoid valve | Check all internal part, gauge & clean it. | X | X | X | X | √ | X
Check with loop calibrator.
Check Solenoid valve seal kit.
8 | Brick Transmitter | Check all internal part, gauge & clean it. | X | X | X | X | √ | X
Check & Calibrated
9 | A.F.R | Check Air output supply. | X | X | X | X | √ | X
Clean its air filter & internal parts.
10 | Calibration | Calibration done after install at position. (0-100%) |  |  |  |  | √
11 | Monitoring Instruments | Inspection & Monitoring of all Instrument. | √ | X | X | X | X | X
Check & clean physical condition.
EQUIPMENT MAINTENANCE HISTORY
Season / OFF Season | Year/Date | Outage/ Observation | Action Taken |  | Repair Cost (Rs.) | Services (Internal / External) | Service provider | Responsibility ( Engineer/ Supervision) | Remarks
OFF Season | 19.05.2022 | Control valve found C light scaling and rusty. | Actuator,body,positioner,valve seat checking,AFR cleaning repairing & seat replaced with new. |  | 200 | Internal | Vinay Yadav | A Varma / V singh
OFF Season | 07.08.2023 | Control valve found C light scaling and rusty. | Actuator,body,positioner,valve seat checking,AFR cleaning repairing & seat replaced with new. |  | 300 | Internal | Vinay Yadav | A Varma / V singh
OFF Season | 10.06.2024 | Control valve found C light scaling and rusty. | Actuator,body,positioner,SOV,valve seat checking,AFR cleaning repairing with checking work done. |  | 100 | Internal | Himayat | A Varma / V singh
OFF Season | 05.06.2025 | Control valve found C light scaling and rustry,Seat passing with neck bush damage | Actuator,body,positioner,valve seat checking,AFR cleaning repairing seat & Neck bush replaced with new. |  | 450 | Internal | Anil Yadav | A Varma / V singh
OFF Season | 11.09.2025 | Brick transmitter with electrode replaced with new | Spare Sensor absulit in market |  | 81500 | External |  | A Varma / V singh
OFF Season | 23.04.2026 | Control valve found C light scaling and rusty.found valve seat worn-out | Actuator,body,positioner,valve seat checking,AFR ,Electrode cleaning repairing work done.Seat repalced with new |  | 800 | Internal | Anil/Himayat | Anuj kr./ V singh
Technician |  | Sec .Engineer |  | Sec. Head |  |  |  | HOD
EQUIPMENT LIFE HISTORY CARD | [9 empty] | 40
NAME OF EQUIPMENT : |  |  | Control valve
LOCATION : |  |  | SUGAR UNIT - B Conti.Compartment No 08
EQUIPMENT NO: |  |  | ZIL/SUG./B.COMP-CT-08
DATE OF COMMISSIONING : |  |  | 2015
EQUIPMENT SPECIFICATION
Make |  | Revo | Sr.No. |  | B15D2102 |  | Type |  | Rotary single acting
Model |  | RD700600500000 | Year of Manufacture |  | 2014 |  | Tubing |  | SS-304
Size |  | 50 MM | Cv |  | 68 |  | Hand wheel |  | No
Material Disc/Body |  | GG25SS1.4581 | Characteristic |  | Throttling |  | Positioner |  | ABB
Seat Replacement type |  | EPDM | Type of Valve |  | Butterfly valve |  | Model |  | RD1101
Seat Leakage Class |  | VI | Air to fail |  | Valve Open |  | Sr.No. |  | 122122
Travel |  | 90ᵒ | Supply Pressure |  | 4 KSC |  | AFR |  | Janetics
Air pr. Min /Max |  | 105 psi( 7 kg/cm2) | P Shut |  | 1 KSC |  | Model |  | FRC 1361 (1/4")
Conductivity Tx. |  | ISCT-10XX | Make |  | I & S
OEM MAINTENANCE SCHEDULE
Sr.No. | Name of Equipment | Maintenance / Inspection Activities | Weekly | Monthly | Quarterly | Half - Yearly | Yearly | 2-Years | Remarks
1 | Electrode | Remove all air accessories. Like tubing etc. | X | X | X | X | √ | X
Unscrew the Cylinder from body
Check the cylinder kit & Neck bush.
Proper lubricant & assembling all parts.
2 | Actuator | Remove all air accessories. Like tubing etc. | X | X | X | X | √ | X
Unscrew the actuator from bracket
Check the actuator kit & adjustable spring.
Proper lubricant & assembling all parts.
3 | Body | Check physical condition. | X | X | X | X | √ | X
Clean body surface for scaling and foreign particles.
4 | Seat | Check leakage, cut and damage sign. | X | X | X | X | √ | X
Replace if any requirement
5 | Plug | Check leakage & Scaling condition. | X | X | X | X | X | X
Clean body surface for scaling and foreign particles.
6 | Gear | Check worm wheel, gear teeth & proper lubrication. | X | X | X | X | X | X
7 | Positioner/ Solenoid valve | Check all internal part, gauge & clean it. | X | X | X | X | √ | X
Check with loop calibrator.
Check Solenoid valve seal kit.
8 | Brick Transmitter | Check all internal part, gauge & clean it. | X | X | X | X | √ | X
Check & Calibrated
9 | A.F.R | Check Air output supply. | X | X | X | X | √ | X
Clean its air filter & internal parts.
10 | Calibration | Calibration done after install at position. (0-100%) |  |  |  |  | √
11 | Monitoring Instruments | Inspection & Monitoring of all Instrument. | √ | X | X | X | X | X
Check & clean physical condition.
EQUIPMENT MAINTENANCE HISTORY
Season / OFF Season | Year/Date | Outage/ Observation | Action Taken |  | Repair Cost (Rs.) | Services (Internal / External) | Service provider | Responsibility ( Engineer/ Supervision) | Remarks
OFF Season | 19.05.2022 | Control valve found C light scaling and seat damage. | Actuator,body,positioner,valve seat checking,AFR cleaning repairing & seat replaced with new. |  | 150 | Internal | Vinay Yadav | A Varma / V singh
OFF Season | 07.08.2023 | Control valve found C light scaling and rusty. | Actuator,body,positioner,valve seat checking,AFR cleaning repairing & seat replaced with new. |  | 300 | Internal | Vinay Yadav | A Varma / V singh
OFF Season | 11.06.2024 | Control valve found scaling and rusty.Electrode cylinder seal kit damage. | Actuator,body,positioner,valve seat checking,AFR cleaning repairing work done.electrode cylinder seal kit replaced with new |  | 685 | Internal | Himayat | A Varma / V singh
OFF Season | 05.06.2025 | Control valve found C light scaling and rustry,Seat & neck bush ok | Actuator,body,positioner,valve seat checking,AFR cleaning repairing work are done. |  | 150 | Internal | Anil Yadav | A Varma / V singh
OFF Season | 12.09.2025 | Brick transmitter with electrode replaced with new | Spare Sensor absulit in market |  | 81500 | External |  | A Varma / V singh
OFF Season | 23.04.2026 | Control valve found C light scaling and rusty.found valve seat worn-out | Actuator,body,positioner,valve seat checking,AFR ,Electrode cleaning repairing work done.Seat repalced with new |  | 500 | Internal | Anil/Himayat | Anuj kr./ V singh
Technician |  | Sec .Engineer |  | Sec. Head |  |  |  | HOD
EQUIPMENT LIFE HISTORY CARD | [9 empty] | 41
NAME OF EQUIPMENT : |  |  | Control valve
LOCATION : |  |  | SUGAR UNIT - B Conti.Compartment No 09
EQUIPMENT NO: |  |  | ZIL/SUG./B.COMP-CT-09
DATE OF COMMISSIONING : |  |  | 2015
EQUIPMENT SPECIFICATION
Make |  | Revo | Sr.No. |  | B15D2093 |  | Type |  | Rotary single acting
Model |  | RD700600500000 | Year of Manufacture |  | 2014 |  | Tubing |  | SS-304
Size |  | 50 MM | Cv |  | 68 |  | Hand wheel |  | No
Material Disc/Body |  | GG25SS1.4581 | Characteristic |  | Throttling |  | Positioner |  | ABB
Seat Replacement type |  | EPDM | Type of Valve |  | Butterfly valve |  | Model |  | RD1101
Seat Leakage Class |  | VI | Air to fail |  | Valve Open |  | Sr.No. |  | 122122
Travel |  | 90ᵒ | Supply Pressure |  | 4 KSC |  | AFR |  | Janetics
Air pr. Min /Max |  | 105 psi( 7 kg/cm2) | P Shut |  | 1 KSC |  | Model |  | FRC 1361 (1/4")
Conductivity Tx. |  | ISCT-1080 | Make |  | I & S
OEM MAINTENANCE SCHEDULE
Sr.No. | Name of Equipment | Maintenance / Inspection Activities | Weekly | Monthly | Quarterly | Half - Yearly | Yearly | 2-Years | Remarks
1 | Electrode | Remove all air accessories. Like tubing etc. | X | X | X | X | √ | X
Unscrew the Cylinder from body
Check the cylinder kit & Neck bush.
Proper lubricant & assembling all parts.
2 | Actuator | Remove all air accessories. Like tubing etc. | X | X | X | X | √ | X
Unscrew the actuator from bracket
Check the actuator kit & adjustable spring.
Proper lubricant & assembling all parts.
3 | Body | Check physical condition. | X | X | X | X | √ | X
Clean body surface for scaling and foreign particles.
4 | Seat | Check leakage, cut and damage sign. | X | X | X | X | √ | X
Replace if any requirement
5 | Plug | Check leakage & Scaling condition. | X | X | X | X | X | X
Clean body surface for scaling and foreign particles.
6 | Gear | Check worm wheel, gear teeth & proper lubrication. | X | X | X | X | X | X
7 | Positioner/ Solenoid valve | Check all internal part, gauge & clean it. | X | X | X | X | √ | X
Check with loop calibrator.
Check Solenoid valve seal kit.
8 | Brick Transmitter | Check all internal part, gauge & clean it. | X | X | X | X | √ | X
Check & Calibrated
9 | A.F.R | Check Air output supply. | X | X | X | X | √ | X
Clean its air filter & internal parts.
10 | Calibration | Calibration done after install at position. (0-100%) |  |  |  |  | √
11 | Monitoring Instruments | Inspection & Monitoring of all Instrument. | √ | X | X | X | X | X
Check & clean physical condition.
EQUIPMENT MAINTENANCE HISTORY
Season / OFF Season | Year/Date | Outage/ Observation | Action Taken |  | Repair Cost (Rs.) | Services (Internal / External) | Service provider | Responsibility ( Engineer/ Supervision) | Remarks
OFF Season | 17.05.2022 | Control valve found C light scaling and seat damage. | Actuator,body,positioner,valve seat checking,AFR cleaning repairing & seat replaced with new. |  | 150 | Internal | Vinay Yadav | A Varma / V singh
OFF Season | 07.08.2023 | Control valve found C light scaling and rusty.Electrode o-ring damage. | Actuator,body,positioner,valve seat checking,AFR cleaning repairing & painting work done.electrode o ring replaced with new |  | 200 | Internal | Vinay Yadav | A Varma / V singh
OFF Season | 12.06.2024 | Control valve found scaling and rusty.Electrode cylinder seal kit damage. | Actuator,body,positioner,valve seat checking,AFR cleaning repairing work done.electrode cylinder seal kit replaced with new |  | 685 | Internal | Himayat | A Varma / V singh
OFF Season | 06.06.2025 | Control valve found C light scaling and rustry,Seat & neck bush ok | Actuator,body,positioner,valve seat checking,AFR cleaning repairing work are done. |  | 150 | Internal | Anil Yadav | A Varma / V singh
OFF Season | 12.09.2025 | Brick transmitter with electrode replaced with new | Spare Sensor absulit in market |  | 81500 | External |  | A Varma / V singh
OFF Season | 23.04.2026 | Control valve found C light scaling and rusty.found valve seat worn-out | Actuator,body,positioner,valve seat checking,AFR ,Electrode cleaning repairing work done.Seat repalced with new |  | 800 | Internal | Anil/Himayat | Anuj kr./ V singh
Technician |  | Sec .Engineer |  | Sec. Head |  |  |  | HOD
EQUIPMENT LIFE HISTORY CARD | [9 empty] | 42
NAME OF EQUIPMENT : |  |  | Control valve
LOCATION : |  |  | SUGAR UNIT - B Conti.Compartment No 10
EQUIPMENT NO: |  |  | ZIL/SUG./B.COMP-CT-10
DATE OF COMMISSIONING : |  |  | 2015
EQUIPMENT SPECIFICATION
Make |  | Revo | Sr.No. |  | B15D2092 |  | Type |  | Rotary single acting
Model |  | RD700600500000 | Year of Manufacture |  | 2014 |  | Tubing |  | SS-304
Size |  | 50 MM | Cv |  | 68 |  | Hand wheel |  | No
Material Disc/Body |  | GG25SS1.4581 | Characteristic |  | Throttling |  | Positioner |  | ABB
Seat Replacement type |  | EPDM | Type of Valve |  | Butterfly valve |  | Model |  | RD1101
Seat Leakage Class |  | VI | Air to fail |  | Valve Open |  | Sr.No. |  | 122122
Travel |  | 90ᵒ | Supply Pressure |  | 4 KSC |  | AFR |  | Janetics
Air pr. Min /Max |  | 105 psi( 7 kg/cm2) | P Shut |  | 1 KSC |  | Model |  | FRC 1361 (1/4")
Conductivity Tx. |  | ISCT-1075 | Make |  | I & S |  |  |  | FRC 1361 (1/4")
OEM MAINTENANCE SCHEDULE
Sr.No. | Name of Equipment | Maintenance / Inspection Activities | Weekly | Monthly | Quarterly | Half - Yearly | Yearly | 2-Years | Remarks
1 | Electrode | Remove all air accessories. Like tubing etc. | X | X | X | X | √ | X
Unscrew the Cylinder from body
Check the cylinder kit & Neck bush.
Proper lubricant & assembling all parts.
2 | Actuator | Remove all air accessories. Like tubing etc. | X | X | X | X | √ | X
Unscrew the actuator from bracket
Check the actuator kit & adjustable spring.
Proper lubricant & assembling all parts.
3 | Body | Check physical condition. | X | X | X | X | √ | X
Clean body surface for scaling and foreign particles.
4 | Seat | Check leakage, cut and damage sign. | X | X | X | X | √ | X
Replace if any requirement
5 | Plug | Check leakage & Scaling condition. | X | X | X | X | X | X
Clean body surface for scaling and foreign particles.
6 | Gear | Check worm wheel, gear teeth & proper lubrication. | X | X | X | X | X | X
7 | Positioner/ Solenoid valve | Check all internal part, gauge & clean it. | X | X | X | X | √ | X
Check with loop calibrator.
Check Solenoid valve seal kit.
8 | Brick Transmitter | Check all internal part, gauge & clean it. | X | X | X | X | √ | X
Check & Calibrated
9 | A.F.R | Check Air output supply. | X | X | X | X | √ | X
Clean its air filter & internal parts.
10 | Calibration | Calibration done after install at position. (0-100%) |  |  |  |  | √
11 | Monitoring Instruments | Inspection & Monitoring of all Instrument. | √ | X | X | X | X | X
Check & clean physical condition.
EQUIPMENT MAINTENANCE HISTORY
Season / OFF Season | Year/Date | Outage/ Observation | Action Taken |  | Repair Cost (Rs.) | Services (Internal / External) | Service provider | Responsibility ( Engineer/ Supervision) | Remarks
OFF Season | 17.05.2022 | Control valve found C light scaling and seat damage. | Actuator,body,positioner,valve seat checking,AFR cleaning repairing & seat replaced with new. |  | 800 | Internal | Vinay Yadav | A Varma / V singh
OFF Season | 07.08.2023 | Control valve found C light scaling and rusty. | Actuator,body,positioner,valve seat checking,AFR cleaning repairing & seat replaced with new. |  | 300 | Internal | Vinay Yadav | A Varma / V singh
OFF Season | 12.06.2024 | Control valve found scaling and rusty.Electrode neck bush damage | Actuator,body,positioner,valve seat checking,AFR cleaning repairing work done.electrode cylinder neck bush replaced with new |  | 180 | Internal | Himayat | A Varma / V singh
OFF Season | 06.06.2025 | Control valve found C light scaling and rustry,Seal kit & neck bush oring damage. | Actuator,body,positioner,valve seat checking,AFR cleaning repairing work are done.seal kit & o ring replaced with new |  | 750 | Internal | Anil Yadav | A Varma / V singh
OFF Season | 13.09.2025 | Brick transmitter with electrode replaced with new | Spare Sensor absulit in market |  | 81500 | External |  | A Varma / V singh
OFF Season | 23.04.2026 | Control valve found C light scaling and rusty.found valve seat & Actuator worn-out | Actuator,body,positioner,valve seat checking,AFR ,Electrode cleaning repairing work done.Seat repalced with new |  | 4715 | Internal | Anil/Himayat | Anuj kr./ V singh
Technician |  | Sec .Engineer |  | Sec. Head |  |  |  | HOD
EQUIPMENT LIFE HISTORY CARD | [9 empty] | 43
NAME OF EQUIPMENT : |  |  | Control valve
LOCATION : |  |  | SUGAR UNIT - B Conti.Compartment No 11(Only Electrode)
EQUIPMENT NO: |  |  | ZIL/SUG./B.COMP-CT-11
DATE OF COMMISSIONING : |  |  | 2015
EQUIPMENT SPECIFICATION
Make |  | Revo | Sr.No. |  | B15D2105 |  | Type |  | Rotary single acting
Model |  | XXXXXXXX | Year of Manufacture |  | 2014 |  | Tubing |  | SS-304
Size |  | 50 MM | Cv |  | 68 |  | Hand wheel |  | No
Material Disc/Body |  | GG25SS1.4581 | Characteristic |  | Throttling |  | Positioner |  | ABB
Seat Replacement type |  | EPDM | Type of Valve |  | Butterfly valve |  | Model |  | RD1101
Seat Leakage Class |  | VI | Air to fail |  | Valve Open |  | Sr.No. |  | 122122
Travel |  | 90ᵒ | Supply Pressure |  | 4 KSC |  | AFR |  | Janetics
Air pr. Min /Max |  | 105 psi( 7 kg/cm2) | P Shut |  | 1 KSC |  | Model |  | FRC 1361 (1/4")
Conductivity Tx. |  | ISCT-1078 | Make |  | I & S
OEM MAINTENANCE SCHEDULE
Sr.No. | Name of Equipment | Maintenance / Inspection Activities | Weekly | Monthly | Quarterly | Half - Yearly | Yearly | 2-Years | Remarks
1 | Electrode | Remove all air accessories. Like tubing etc. | X | X | X | X | √ | X
Unscrew the Cylinder from body
Check the cylinder kit & Neck bush.
Proper lubricant & assembling all parts.
2 | Actuator | Remove all air accessories. Like tubing etc. | X | X | X | X | √ | X
Unscrew the actuator from bracket
Check the actuator kit & adjustable spring.
Proper lubricant & assembling all parts.
3 | Body | Check physical condition. | X | X | X | X | √ | X
Clean body surface for scaling and foreign particles.
4 | Seat | Check leakage, cut and damage sign. | X | X | X | X | √ | X
Replace if any requirement
5 | Plug | Check leakage & Scaling condition. | X | X | X | X | X | X
Clean body surface for scaling and foreign particles.
6 | Gear | Check worm wheel, gear teeth & proper lubrication. | X | X | X | X | X | X
7 | Positioner/ Solenoid valve | Check all internal part, gauge & clean it. | X | X | X | X | √ | X
Check with loop calibrator.
Check Solenoid valve seal kit.
8 | Brick Transmitter | Check all internal part, gauge & clean it. | X | X | X | X | √ | X
Check & Calibrated
9 | A.F.R | Check Air output supply. | X | X | X | X | √ | X
Clean its air filter & internal parts.
10 | Calibration | Calibration done after install at position. (0-100%) |  |  |  |  | √
11 | Monitoring Instruments | Inspection & Monitoring of all Instrument. | √ | X | X | X | X | X
Check & clean physical condition.
EQUIPMENT MAINTENANCE HISTORY
Season / OFF Season | Year/Date | Outage/ Observation | Action Taken |  | Repair Cost (Rs.) | Services (Internal / External) | Service provider | Responsibility ( Engineer/ Supervision) | Remarks
OFF Season | 17.05.2022 | Control valve found C light scaling and seat damage. | Actuator,body,positioner,valve seat checking,AFR cleaning repairing & seat replaced with new. |  | 500 | Internal | Vinay Yadav | A Varma / V singh
OFF Season | 07.08.2023 | Control valve found C light scaling and rusty. | Actuator,body,positioner,valve seat checking,AFR cleaning repairing & seat replaced with new. |  | 300 | Internal | Vinay Yadav | A Varma / V singh
OFF Season | 12.06.2024 | Control valve found scaling and rusty.Electrode neck bush damage | Actuator,body,positioner,valve seat checking,AFR cleaning repairing work done.electrode cylinder neck bush replaced with new |  | 180 | Internal | Himayat | A Varma / V singh
OFF Season | 06.06.2025 | Control valve found C light scaling and rustry,Seal kit & neck bush oring damage. | Actuator,body,positioner,valve seat checking,AFR cleaning repairing work are done.seal kit & o ring replaced with new |  | 750 | Internal | Anil Yadav | A Varma / V singh
OFF Season | 13.09.2025 | Brick transmitter with electrode replaced with new | Spare Sensor absulit in market |  | 81500 | External |  | A Varma / V singh
OFF Season | 22.04.2026 | electrode found C light scaling and rusty. | Electrode & SOV ,AFR cleaning repairing work done. |  | 250 | Internal | Anil/Himayat | Anuj kr./ V singh
Technician |  | Sec .Engineer |  | Sec. Head |  |  |  | HOD
EQUIPMENT LIFE HISTORY CARD | [9 empty] | 44
NAME OF EQUIPMENT : |  |  | Control valve
LOCATION : |  |  | SUGAR UNIT - C Conti.Compartment No 1
EQUIPMENT NO: |  |  | ZIL/SUG./C.COMP-CT-01
DATE OF COMMISSIONING : |  |  | 2015
EQUIPMENT SPECIFICATION
Make |  | Revo | Sr.No. |  | B15D2105 |  | Type |  | Rotary single acting
Model |  | RD700600500000 | Year of Manufacture |  | 2014 |  | Tubing |  | SS-304
Size |  | 50 MM | Cv |  | 68 |  | Hand wheel |  | No
Material Disc/Body |  | GG25SS1.4581 | Characteristic |  | Throttling |  | Positioner |  | ABB
Seat Replacement type |  | EPDM | Type of Valve |  | Butterfly valve |  | Model |  | RD1101
Seat Leakage Class |  | VI | Air to fail |  | Valve Open |  | Sr.No. |  | 122122
Travel |  | 90ᵒ | Supply Pressure |  | 4 KSC |  | AFR |  | Janetics
Air pr. Min /Max |  | 105 psi( 7 kg/cm2) | P Shut |  | 1 KSC |  | Model |  | FRC 1361 (1/4")
C Continuous Pan I/L Pre. Tx. |  | Yokogawa/EJA530E-JAS40N-012EL | C Continuous Pan Calendria Pre. Tx. |  | Yokogawa/EJA530E-JAS40N-012EL |  | C-Continous Pan Inlet Vapour Temp. tx. |  | Yokogawa/YTA 110 - EA2DB
Cond.C Cont. Pan Water O/L Temp. Tx. |  | Yokogawa/YTA 110 - EA2DB | C Grain Crystalyzer(New) Level Trans. |  | Yokogawa/EJA 118E -JMS0J-912 EB-EA13A1S |  | C Mas. Sealing Crys.(Existing) LT |  | SIEMENS/7ML52212BA11
OEM MAINTENANCE SCHEDULE
Sr.No. | Name of Equipment | Maintenance / Inspection Activities | Weekly | Monthly | Quarterly | Half - Yearly | Yearly | 2-Years | Remarks
1 | Electrode | Remove all air accessories. Like tubing etc. | X | X | X | X | √ | X
Unscrew the Cylinder from body
Check the cylinder kit & Neck bush.
Proper lubricant & assembling all parts.
2 | Actuator | Remove all air accessories. Like tubing etc. | X | X | X | X | √ | X
Unscrew the actuator from bracket
Check the actuator kit & adjustable spring.
Proper lubricant & assembling all parts.
3 | Body | Check physical condition. | X | X | X | X | √ | X
Clean body surface for scaling and foreign particles.
4 | Seat | Check leakage, cut and damage sign. | X | X | X | X | √ | X
Replace if any requirement
5 | Plug | Check leakage & Scaling condition. | X | X | X | X | X | X
Clean body surface for scaling and foreign particles.
6 | Gear | Check worm wheel, gear teeth & proper lubrication. | X | X | X | X | X | X
7 | Positioner/ Solenoid valve | Check all internal part, gauge & clean it. | X | X | X | X | √ | X
Check with loop calibrator.
Check Solenoid valve seal kit.
8 | Brick Transmitter | Check all internal part, gauge & clean it. | X | X | X | X | √ | X
Check & Calibrated
9 | A.F.R | Check Air output supply. | X | X | X | X | √ | X
Clean its air filter & internal parts.
10 | Electronic equipment | Check equipment condition & clean. | X | X | X | X | √ | X
Check wireing & Terminal,Veryfy Input/output Voltage.
Veryfied calibration status.
11 | Calibration | Calibration done after install at position. (0-100%) |  |  |  |  | √
12 | Monitoring Instruments | Inspection & Monitoring of all Instrument. | √ | X | X | X | X | X
Check & clean physical condition.
EQUIPMENT MAINTENANCE HISTORY
Season / OFF Season | Year/Date | Outage/ Observation | Action Taken |  | Repair Cost (Rs.) | Services (Internal / External) | Service provider | Responsibility ( Engineer/ Supervision) | Remarks
OFF Season | 17.05.2022 | Control valve found B havy scaling and seat damage. | Actuator,body,positioner,valve seat checking,AFR cleaning repairing & seat replaced with new. |  | 500 | Internal | Vinay Yadav | A Varma / V singh
OFF Season | 08.06.2023 | Control valve found B havy scaling & rusty.Electrode o-ring damage with actuator problem | Actuator,body,positioner,valve seat checking,AFR cleaning repairing & painting work done.electrode o ring replaced with new |  | 800 | Internal | Jagjeet yadav | A Varma / V singh
OFF Season | 31.05.2024 | Control valve found B havy scaling & rusty.Electrode o-ring damage with actuator air liekage problem,SOV,positioner & AFR Ok | Actuator,body,positioner,valve seat checking,AFR cleaning repairing & checking work done.electrode o ring & actuator o ring replaced with new |  | 370 | Internal | Himayat | A Varma / V singh
OFF Season | 07.06.2025 | Control valve found C light scaling and rustry,Seat & neck bush ok | Actuator,body,positioner,valve seat checking,AFR cleaning repairing work are done. |  | 250 | Internal | Anil /Himayat | A Varma / V singh
OFF Season | 24.04.2026 | Control valve & electrode found C light scaling and rusty. | Actuator ,Seat ,Electrode & SOV ,AFR cleaning repairing work done. |  | 250 | Internal | Anil/Himayat | Anuj kr./ V singh
Technician |  | Sec .Engineer |  | Sec. Head |  |  |  | HOD
EQUIPMENT LIFE HISTORY CARD | [9 empty] | 45
NAME OF EQUIPMENT : |  |  | Control valve
LOCATION : |  |  | SUGAR UNIT - C Conti.Compartment No 2
EQUIPMENT NO: |  |  | ZIL/SUG./C.COMP-CT-02
DATE OF COMMISSIONING : |  |  | 2015
EQUIPMENT SPECIFICATION
Make |  | Revo | Sr.No. |  | B15D2109 |  | Type |  | Rotary single acting
Model |  | RD700600500000 | Year of Manufacture |  | 2014 |  | Tubing |  | SS-304
Size |  | 50 MM | Cv |  | 68 |  | Hand wheel |  | No
Material Disc/Body |  | GG25SS1.4581 | Characteristic |  | Throttling |  | Positioner |  | ABB
Seat Replacement type |  | EPDM | Type of Valve |  | Butterfly valve |  | Model |  | RD1101
Seat Leakage Class |  | VI | Air to fail |  | Valve Open |  | Sr.No. |  | 122122
Travel |  | 90ᵒ | Supply Pressure |  | 4 KSC |  | AFR |  | Janetics
Air pr. Min /Max |  | 105 psi( 7 kg/cm2) | P Shut |  | 1 KSC |  | Model |  | FRC 1361 (1/4")
OEM MAINTENANCE SCHEDULE
Sr.No. | Name of Equipment | Maintenance / Inspection Activities | Weekly | Monthly | Quarterly | Half - Yearly | Yearly | 2-Years | Remarks
1 | Electrode | Remove all air accessories. Like tubing etc. | X | X | X | X | √ | X
Unscrew the Cylinder from body
Check the cylinder kit & Neck bush.
Proper lubricant & assembling all parts.
2 | Actuator | Remove all air accessories. Like tubing etc. | X | X | X | X | √ | X
Unscrew the actuator from bracket
Check the actuator kit & adjustable spring.
Proper lubricant & assembling all parts.
3 | Body | Check physical condition. | X | X | X | X | √ | X
Clean body surface for scaling and foreign particles.
4 | Seat | Check leakage, cut and damage sign. | X | X | X | X | √ | X
Replace if any requirement
5 | Plug | Check leakage & Scaling condition. | X | X | X | X | X | X
Clean body surface for scaling and foreign particles.
6 | Gear | Check worm wheel, gear teeth & proper lubrication. | X | X | X | X | X | X
7 | Positioner/ Solenoid valve | Check all internal part, gauge & clean it. | X | X | X | X | √ | X
Check with loop calibrator.
Check Solenoid valve seal kit.
8 | Brick Transmitter | Check all internal part, gauge & clean it. | X | X | X | X | √ | X
Check & Calibrated
9 | A.F.R | Check Air output supply. | X | X | X | X | √ | X
Clean its air filter & internal parts.
10 | Calibration | Calibration done after install at position. (0-100%) |  |  |  |  | √
11 | Monitoring Instruments | Inspection & Monitoring of all Instrument. | √ | X | X | X | X | X
Check & clean physical condition.
EQUIPMENT MAINTENANCE HISTORY
Season / OFF Season | Year/Date | Outage/ Observation | Action Taken |  | Repair Cost (Rs.) | Services (Internal / External) | Service provider | Responsibility ( Engineer/ Supervision) | Remarks
OFF Season | 18.05.2022 | Control valve found B havy scaling and seat damage. | Actuator,body,positioner,valve seat checking,AFR cleaning repairing & seat replaced with new. |  | 500 | Internal | Vinay Yadav | A Varma / V singh
OFF Season | 08.06.2023 | Control valve found B havy scaling and rusty.Electrode o-ring,seat damage. | Actuator,body,positioner,valve seat checking,AFR cleaning repairing & painting work done.electrode o ring,seat replaced with new |  | 400 | Internal | Jagjeet yadav | A Varma / V singh
OFF Season | 31.05.2024 | Control valve found B havy scaling and rusty.Electrode rod,seat damage,SOV,Positioner,AFR ok | Actuator,body,positioner,valve seat checking,AFR cleaning repairing work done.electrode cylinder neck bush replaced with new |  | 1900 | Internal | Himayat | A Varma / V singh
OFF Season | 07.06.2025 | Control valve found C light scaling and rustry,Seal kit & neck bush oring damage. | Actuator,body,positioner,valve seat checking,AFR cleaning repairing work are done.seal kit & o ring replaced with new |  | 750 | Internal | Anil /Himayat | A Varma / V singh
OFF Season | 24.04.2026 | Control valve found C light scaling and rusty.found valve seat & Actuator worn-out | Actuator,body,positioner,valve seat checking,AFR ,Electrode cleaning repairing work done.Seat repalced with new |  | 4715 | Internal | Anil/Himayat | Anuj kr./ V singh
Technician |  | Sec .Engineer |  | Sec. Head |  |  |  | HOD
EQUIPMENT LIFE HISTORY CARD | [9 empty] | 46
NAME OF EQUIPMENT : |  |  | Control valve
LOCATION : |  |  | SUGAR UNIT - C Conti.Compartment No 3
EQUIPMENT NO: |  |  | ZIL/SUG./C.COMP-CT-03
DATE OF COMMISSIONING : |  |  | 2015
EQUIPMENT SPECIFICATION
Make |  | Revo | Sr.No. |  | B15D2098 |  | Type |  | Rotary single acting
Model |  | RD700600500000 | Year of Manufacture |  | 2014 |  | Tubing |  | SS-304
Size |  | 50 MM | Cv |  | 68 |  | Hand wheel |  | No
Material Disc/Body |  | GG25SS1.4581 | Characteristic |  | Throttling |  | Positioner |  | ABB
Seat Replacement type |  | EPDM | Type of Valve |  | Butterfly valve |  | Model |  | RD1101
Seat Leakage Class |  | VI | Air to fail |  | Valve Open |  | Sr.No. |  | 122122
Travel |  | 90ᵒ | Supply Pressure |  | 4 KSC |  | AFR |  | Janetics
Air pr. Min /Max |  | 105 psi( 7 kg/cm2) | P Shut |  | 1 KSC |  | Model |  | FRC 1361 (1/4")
OEM MAINTENANCE SCHEDULE
Sr.No. | Name of Equipment | Maintenance / Inspection Activities | Weekly | Monthly | Quarterly | Half - Yearly | Yearly | 2-Years | Remarks
1 | Electrode | Remove all air accessories. Like tubing etc. | X | X | X | X | √ | X
Unscrew the Cylinder from body
Check the cylinder kit & Neck bush.
Proper lubricant & assembling all parts.
2 | Actuator | Remove all air accessories. Like tubing etc. | X | X | X | X | √ | X
Unscrew the actuator from bracket
Check the actuator kit & adjustable spring.
Proper lubricant & assembling all parts.
3 | Body | Check physical condition. | X | X | X | X | √ | X
Clean body surface for scaling and foreign particles.
4 | Seat | Check leakage, cut and damage sign. | X | X | X | X | √ | X
Replace if any requirement
5 | Plug | Check leakage & Scaling condition. | X | X | X | X | X | X
Clean body surface for scaling and foreign particles.
6 | Gear | Check worm wheel, gear teeth & proper lubrication. | X | X | X | X | X | X
7 | Positioner/ Solenoid valve | Check all internal part, gauge & clean it. | X | X | X | X | √ | X
Check with loop calibrator.
Check Solenoid valve seal kit.
8 | Brick Transmitter | Check all internal part, gauge & clean it. | X | X | X | X | √ | X
Check & Calibrated
9 | A.F.R | Check Air output supply. | X | X | X | X | √ | X
Clean its air filter & internal parts.
10 | Calibration | Calibration done after install at position. (0-100%) |  |  |  |  | √
11 | Monitoring Instruments | Inspection & Monitoring of all Instrument. | √ | X | X | X | X | X
Check & clean physical condition.
EQUIPMENT MAINTENANCE HISTORY
Season / OFF Season | Year/Date | Outage/ Observation | Action Taken |  | Repair Cost (Rs.) | Services (Internal / External) | Service provider | Responsibility ( Engineer/ Supervision) | Remarks
OFF Season | 18.05.2022 | Control valve found B havy scaling and rusty.Electrode o-ring damage. | Actuator,body,positioner,valve seat checking,AFR cleaning repairing & painting work done.electrode o ring replaced with new |  | 400 | Internal | Vinay Yadav | A Varma / V singh
OFF Season | 10.08.2023 | Control valve found B havy scaling and rusty.Electrode o-ring,seat damage. | Actuator,body,positioner,valve seat checking,AFR cleaning repairing & painting work done.electrode o ring,seat replaced with new |  | 500 | Internal | Jagjeet yadav | A Varma / V singh
OFF Season | 04.05.2024 | Control valve found B havy scaling and rusty.Electrode o-ring damage,SOV ,Positioner & AFR ok | Actuator,body,positioner,valve seat checking,AFR cleaning repairing & checking work done.electrode o ring replaced with new |  | 170 | Internal | Himayat | A Varma / V singh
OFF Season | 07.06.2025 | Control valve found C light scaling and rustry,Cylinder air passing with neck bush damage | Actuator,body,positioner,valve seat checking,AFR cleaning repairing seat & Neck bush replaced with new. |  | 450 | Internal | Anil /Himayat | A Varma / V singh
OFF Season | 24.04.2026 | Control valve & electrode found C light scaling and rusty. | Actuator ,Seat ,Electrode & SOV ,AFR cleaning repairing work done. |  | 250 | Internal | Anil/Himayat | Anuj kr./ V singh
Technician |  | Sec .Engineer |  | Sec. Head |  |  |  | HOD
EQUIPMENT LIFE HISTORY CARD | [9 empty] | 47
NAME OF EQUIPMENT : |  |  | Control valve
LOCATION : |  |  | SUGAR UNIT - C Conti.Compartment No 4
EQUIPMENT NO: |  |  | ZIL/SUG./C.COMP-CT-04
DATE OF COMMISSIONING : |  |  | 2015
EQUIPMENT SPECIFICATION
Make |  | Revo | Sr.No. |  | B15D2107 |  | Type |  | Rotary single acting
Model |  | RD700600500000 | Year of Manufacture |  | 2014 |  | Tubing |  | SS-304
Size |  | 50 MM | Cv |  | 68 |  | Hand wheel |  | No
Material Disc/Body |  | GG25SS1.4581 | Characteristic |  | Throttling |  | Positioner |  | ABB
Seat Replacement type |  | EPDM | Type of Valve |  | Butterfly valve |  | Model |  | RD1101
Seat Leakage Class |  | VI | Air to fail |  | Valve Open |  | Sr.No. |  | 122122
Travel |  | 90ᵒ | Supply Pressure |  | 4 KSC |  | AFR |  | Janetics
Air pr. Min /Max |  | 105 psi( 7 kg/cm2) | P Shut |  | 1 KSC |  | Model |  | FRC 1361 (1/4")
OEM MAINTENANCE SCHEDULE
Sr.No. | Name of Equipment | Maintenance / Inspection Activities | Weekly | Monthly | Quarterly | Half - Yearly | Yearly | 2-Years | Remarks
1 | Electrode | Remove all air accessories. Like tubing etc. | X | X | X | X | √ | X
Unscrew the Cylinder from body
Check the cylinder kit & Neck bush.
Proper lubricant & assembling all parts.
2 | Actuator | Remove all air accessories. Like tubing etc. | X | X | X | X | √ | X
Unscrew the actuator from bracket
Check the actuator kit & adjustable spring.
Proper lubricant & assembling all parts.
3 | Body | Check physical condition. | X | X | X | X | √ | X
Clean body surface for scaling and foreign particles.
4 | Seat | Check leakage, cut and damage sign. | X | X | X | X | √ | X
Replace if any requirement
5 | Plug | Check leakage & Scaling condition. | X | X | X | X | X | X
Clean body surface for scaling and foreign particles.
6 | Gear | Check worm wheel, gear teeth & proper lubrication. | X | X | X | X | X | X
7 | Positioner/ Solenoid valve | Check all internal part, gauge & clean it. | X | X | X | X | √ | X
Check with loop calibrator.
Check Solenoid valve seal kit.
8 | Brick Transmitter | Check all internal part, gauge & clean it. | X | X | X | X | √ | X
Check & Calibrated
9 | A.F.R | Check Air output supply. | X | X | X | X | √ | X
Clean its air filter & internal parts.
10 | Calibration | Calibration done after install at position. (0-100%) |  |  |  |  | √
11 | Monitoring Instruments | Inspection & Monitoring of all Instrument. | √ | X | X | X | X | X
Check & clean physical condition.
EQUIPMENT MAINTENANCE HISTORY
Season / OFF Season | Year/Date | Outage/ Observation | Action Taken |  | Repair Cost (Rs.) | Services (Internal / External) | Service provider | Responsibility ( Engineer/ Supervision) | Remarks
OFF Season | 19.05.2022 | Control valve found B havy scaling and seat damage. | Actuator,body,positioner,valve seat checking,AFR cleaning repairing & seat replaced with new. |  | 500 | Internal | Vinay Yadav | A Varma / V singh
OFF Season | 10.08.2023 | Control valve found B havy scaling and rusty.Electrode o-ring damage. | Actuator,body,positioner,valve seat checking,AFR cleaning repairing work done.electrode o ring replaced with new |  | 600 | Internal | Jagjeet yadav | A Varma / V singh
OFF Season | 04.05.2024 | Control valve found B havy scaling and rusty,water spray nozal missing.Electrode cylinder liekage ,SOV ,Positioner & AFR ok | Actuator,body,positioner,valve seat checking,AFR cleaning repairing work done.electrode cylinder seal kit replaced with new |  | 1050 | Internal | Himayat | A Varma / V singh
OFF Season | 07.06.2025 | Control valve found C light scaling and rustry, bush damage | Actuator,body,positioner,valve seat checking,AFR cleaning repairing seat & Neck bush replaced with new. |  | 250 | Internal | Anil /Himayat | A Varma / V singh
OFF Season | 25.04.2026 | Control valve found C light scaling and rusty.found valve seat & Actuator worn-out | Actuator,body,positioner,valve seat checking,AFR ,Electrode cleaning repairing work done.Seat repalced with new |  | 4715 | Internal | Anil/Himayat | Anuj kr./ V singh
Technician |  | Sec .Engineer |  | Sec. Head |  |  |  | HOD
EQUIPMENT LIFE HISTORY CARD | [9 empty] | 48
NAME OF EQUIPMENT : |  |  | Control valve
LOCATION : |  |  | SUGAR UNIT - C Conti.Compartment No 5
EQUIPMENT NO: |  |  | ZIL/SUG./C.COMP-CT-05
DATE OF COMMISSIONING : |  |  | 2015
EQUIPMENT SPECIFICATION
Make |  | Revo | Sr.No. |  | B15D2297 |  | Type |  | Rotary single acting
Model |  | RD700600500000 | Year of Manufacture |  | 2014 |  | Tubing |  | SS-304
Size |  | 50 MM | Cv |  | 68 |  | Hand wheel |  | No
Material Disc/Body |  | GG25SS1.4581 | Characteristic |  | Throttling |  | Positioner |  | ABB
Seat Replacement type |  | EPDM | Type of Valve |  | Butterfly valve |  | Model |  | RD1101
Seat Leakage Class |  | VI | Air to fail |  | Valve Open |  | Sr.No. |  | 122122
Travel |  | 90ᵒ | Supply Pressure |  | 4 KSC |  | AFR |  | Janetics
Air pr. Min /Max |  | 105 psi( 7 kg/cm2) | P Shut |  | 1 KSC |  | Model |  | FRC 1361 (1/4")
OEM MAINTENANCE SCHEDULE
Sr.No. | Name of Equipment | Maintenance / Inspection Activities | Weekly | Monthly | Quarterly | Half - Yearly | Yearly | 2-Years | Remarks
1 | Electrode | Remove all air accessories. Like tubing etc. | X | X | X | X | √ | X
Unscrew the Cylinder from body
Check the cylinder kit & Neck bush.
Proper lubricant & assembling all parts.
2 | Actuator | Remove all air accessories. Like tubing etc. | X | X | X | X | √ | X
Unscrew the actuator from bracket
Check the actuator kit & adjustable spring.
Proper lubricant & assembling all parts.
3 | Body | Check physical condition. | X | X | X | X | √ | X
Clean body surface for scaling and foreign particles.
4 | Seat | Check leakage, cut and damage sign. | X | X | X | X | √ | X
Replace if any requirement
5 | Plug | Check leakage & Scaling condition. | X | X | X | X | X | X
Clean body surface for scaling and foreign particles.
6 | Gear | Check worm wheel, gear teeth & proper lubrication. | X | X | X | X | X | X
7 | Positioner/ Solenoid valve | Check all internal part, gauge & clean it. | X | X | X | X | √ | X
Check with loop calibrator.
Check Solenoid valve seal kit.
8 | Brick Transmitter | Check all internal part, gauge & clean it. | X | X | X | X | √ | X
Check & Calibrated
9 | A.F.R | Check Air output supply. | X | X | X | X | √ | X
Clean its air filter & internal parts.
10 | Calibration | Calibration done after install at position. (0-100%) |  |  |  |  | √
11 | Monitoring Instruments | Inspection & Monitoring of all Instrument. | √ | X | X | X | X | X
Check & clean physical condition.
EQUIPMENT MAINTENANCE HISTORY
Season / OFF Season | Year/Date | Outage/ Observation | Action Taken |  | Repair Cost (Rs.) | Services (Internal / External) | Service provider | Responsibility ( Engineer/ Supervision) | Remarks
OFF Season | 19.05.2022 | Control valve found B havy scaling and seat damage. | Actuator,body,positioner,valve seat checking,AFR cleaning repairing & seat replaced with new. |  | 500 | Internal | Vinay Yadav | A Varma / V singh
OFF Season | 10.08.2023 | Control valve found B havy scaling and seat damage. | Actuator,body,positioner,valve seat checking,AFR cleaning repairing & seat replaced with new. |  | 500 | Internal | Jagjeet yadav | A Varma / V singh
OFF Season | 06.05.2024 | Control valve found B havy scaling and rusty.Electrode cylinder liekage ,nek bus O ring damage, SOV ,Positioner & AFR ok | Actuator,body,positioner,valve seat checking,AFR cleaning repairing checking work done.electrode cylinder seal kit ,neck bush O ring replaced with new |  | 850 | Internal | Himayat | A Varma / V singh
OFF Season | 07.06.2025 | Control valve found C light scaling and rustry,Seat & neck bush ok | Actuator,body,positioner,valve seat checking,AFR cleaning repairing work are done. |  | 250 | Internal | Anil /Himayat | A Varma / V singh
OFF Season | 24.04.2026 | Control valve & electrode found C light scaling and rusty. | Actuator ,Seat ,Electrode & SOV ,AFR cleaning repairing work done. |  | 250 | Internal | Anil/Himayat | Anuj kr./ V singh
Technician |  | Sec .Engineer |  | Sec. Head |  |  |  | HOD
EQUIPMENT LIFE HISTORY CARD | [9 empty] | 49
NAME OF EQUIPMENT : |  |  | Control valve
LOCATION : |  |  | SUGAR UNIT - C Conti.Compartment No 6
EQUIPMENT NO: |  |  | ZIL/SUG./C.COMP-CT-06
DATE OF COMMISSIONING : |  |  | 2015
EQUIPMENT SPECIFICATION
Make |  | Revo | Sr.No. |  | B15D2095 |  | Type |  | Rotary single acting
Model |  | RD700600500000 | Year of Manufacture |  | 2014 |  | Tubing |  | SS-304
Size |  | 50 MM | Cv |  | 68 |  | Hand wheel |  | No
Material Disc/Body |  | GG25SS1.4581 | Characteristic |  | Throttling |  | Positioner |  | ABB
Seat Replacement type |  | EPDM | Type of Valve |  | Butterfly valve |  | Model |  | RD1101
Seat Leakage Class |  | VI | Air to fail |  | Valve Open |  | Sr.No. |  | 122122
Travel |  | 90ᵒ | Supply Pressure |  | 4 KSC |  | AFR |  | Janetics
Air pr. Min /Max |  | 105 psi( 7 kg/cm2) | P Shut |  | 1 KSC |  | Model |  | FRC 1361 (1/4")
OEM MAINTENANCE SCHEDULE
Sr.No. | Name of Equipment | Maintenance / Inspection Activities | Weekly | Monthly | Quarterly | Half - Yearly | Yearly | 2-Years | Remarks
1 | Electrode | Remove all air accessories. Like tubing etc. | X | X | X | X | √ | X
Unscrew the Cylinder from body
Check the cylinder kit & Neck bush.
Proper lubricant & assembling all parts.
2 | Actuator | Remove all air accessories. Like tubing etc. | X | X | X | X | √ | X
Unscrew the actuator from bracket
Check the actuator kit & adjustable spring.
Proper lubricant & assembling all parts.
3 | Body | Check physical condition. | X | X | X | X | √ | X
Clean body surface for scaling and foreign particles.
4 | Seat | Check leakage, cut and damage sign. | X | X | X | X | √ | X
Replace if any requirement
5 | Plug | Check leakage & Scaling condition. | X | X | X | X | X | X
Clean body surface for scaling and foreign particles.
6 | Gear | Check worm wheel, gear teeth & proper lubrication. | X | X | X | X | X | X
7 | Positioner/ Solenoid valve | Check all internal part, gauge & clean it. | X | X | X | X | √ | X
Check with loop calibrator.
Check Solenoid valve seal kit.
8 | Brick Transmitter | Check all internal part, gauge & clean it. | X | X | X | X | √ | X
Check & Calibrated
9 | A.F.R | Check Air output supply. | X | X | X | X | √ | X
Clean its air filter & internal parts.
10 | Calibration | Calibration done after install at position. (0-100%) |  |  |  |  | √
11 | Monitoring Instruments | Inspection & Monitoring of all Instrument. | √ | X | X | X | X | X
Check & clean physical condition.
EQUIPMENT MAINTENANCE HISTORY
Season / OFF Season | Year/Date | Outage/ Observation | Action Taken |  | Repair Cost (Rs.) | Services (Internal / External) | Service provider | Responsibility ( Engineer/ Supervision) | Remarks
OFF Season | 19.05.2022 | Control valve seat found B havy scaling and rusty. | Actuator,body,positioner,valve seat checking,AFR cleaning repairing & seat replaced with new. |  | 200 | Internal | Vinay Yadav | A Varma / V singh
OFF Season | 10.08.2023 | Control valve seat found B havy scaling and rusty.Electrode o-ring,actuator guide damage. | Actuator,body,positioner,valve seat checking,AFR cleaning repairing & painting work done.electrode o ring ,actuator guide replaced with new |  | 600 | Internal | Jagjeet yadav | A Varma / V singh
OFF Season | 06.05.2024 | Control valve seat found B havy scaling and rusty.Electrode o-ring,actuator worn-out,SOV,AFR & Positioner Ok | Actuator,body,positioner,valve seat checking,AFR cleaning repairing & checking work done.electrode o ring ,actuator replaced with new |  | 4750 | Internal | Himayat | A Varma / V singh
OFF Season | 07.06.2025 | Control valve found C light scaling and rustry,Seat & neck bush ok | Actuator,body,positioner,valve seat checking,AFR cleaning repairing work are done. |  | 250 | Internal | Anil /Himayat | A Varma / V singh
OFF Season | 25.04.2026 | Control valve found C light scaling and rusty.found valve seat & Actuator worn-out | Actuator,body,positioner,valve seat checking,AFR ,Electrode cleaning repairing work done.Seat repalced with new |  | 4715 | Internal | Anil/Himayat | Anuj kr./ V singh
Technician |  | Sec .Engineer |  | Sec. Head |  |  |  | HOD
EQUIPMENT LIFE HISTORY CARD | [9 empty] | 50
NAME OF EQUIPMENT : |  |  | Control valve
LOCATION : |  |  | SUGAR UNIT - C Conti.Compartment No 7
EQUIPMENT NO: |  |  | ZIL/SUG./C.COMP-CT-07
DATE OF COMMISSIONING : |  |  | 2015
EQUIPMENT SPECIFICATION
Make |  | Revo | Sr.No. |  | B15D2094 |  | Type |  | Rotary single acting
Model |  | RD700600500000 | Year of Manufacture |  | 2014 |  | Tubing |  | SS-304
Size |  | 50 MM | Cv |  | 68 |  | Hand wheel |  | No
Material Disc/Body |  | GG25SS1.4581 | Characteristic |  | Throttling |  | Positioner |  | ABB
Seat Replacement type |  | EPDM | Type of Valve |  | Butterfly valve |  | Model |  | RD1101
Seat Leakage Class |  | VI | Air to fail |  | Valve Open |  | Sr.No. |  | 122122
Travel |  | 90ᵒ | Supply Pressure |  | 4 KSC |  | AFR |  | Janetics
Air pr. Min /Max |  | 105 psi( 7 kg/cm2) | P Shut |  | 1 KSC |  | Model |  | FRC 1361 (1/4")
OEM MAINTENANCE SCHEDULE
Sr.No. | Name of Equipment | Maintenance / Inspection Activities | Weekly | Monthly | Quarterly | Half - Yearly | Yearly | 2-Years | Remarks
1 | Electrode | Remove all air accessories. Like tubing etc. | X | X | X | X | √ | X
Unscrew the Cylinder from body
Check the cylinder kit & Neck bush.
Proper lubricant & assembling all parts.
2 | Actuator | Remove all air accessories. Like tubing etc. | X | X | X | X | √ | X
Unscrew the actuator from bracket
Check the actuator kit & adjustable spring.
Proper lubricant & assembling all parts.
3 | Body | Check physical condition. | X | X | X | X | √ | X
Clean body surface for scaling and foreign particles.
4 | Seat | Check leakage, cut and damage sign. | X | X | X | X | √ | X
Replace if any requirement
5 | Plug | Check leakage & Scaling condition. | X | X | X | X | X | X
Clean body surface for scaling and foreign particles.
6 | Gear | Check worm wheel, gear teeth & proper lubrication. | X | X | X | X | X | X
7 | Positioner/ Solenoid valve | Check all internal part, gauge & clean it. | X | X | X | X | √ | X
Check with loop calibrator.
Check Solenoid valve seal kit.
8 | Brick Transmitter | Check all internal part, gauge & clean it. | X | X | X | X | √ | X
Check & Calibrated
9 | A.F.R | Check Air output supply. | X | X | X | X | √ | X
Clean its air filter & internal parts.
10 | Calibration | Calibration done after install at position. (0-100%) |  |  |  |  | √
11 | Monitoring Instruments | Inspection & Monitoring of all Instrument. | √ | X | X | X | X | X
Check & clean physical condition.
EQUIPMENT MAINTENANCE HISTORY
Season / OFF Season | Year/Date | Outage/ Observation | Action Taken |  | Repair Cost (Rs.) | Services (Internal / External) | Service provider | Responsibility ( Engineer/ Supervision) | Remarks
OFF Season | 20.05.2022 | Control valve found B havy scaling and rusty.Electrode o-ring damage. | Actuator,body,positioner,valve seat checking,AFR cleaning repairing & painting work done.electrode o ring replaced with new |  | 600 | Internal | Vinay Yadav | A Varma / V singh
OFF Season | 20.05.2023 | Control valve found B havy scaling and rusty.Electrode o-ring damage. | Actuator,body,positioner,valve seat checking,AFR cleaning repairing checking work done.electrode o ring replaced with new |  | 600 | Internal | Jagjeet yadav | A Varma / V singh
OFF Season | 06.05.2024 | Control valve found B havy scaling and rusty.water spray nazzal missing,Electrode o-ring damage.SOV,AFR & Positioner OK | Actuator,body,positioner,valve seat checking,AFR cleaning repairing checking work done.electrode o ring,water spray nazzal replaced with new |  | 410 | Internal | Himayat | A Varma / V singh
Season | 07.11.2024 | Sov Problem | Replace with new |  | 1250 | Internal | Anil /Himayat | A Varma / V singh
OFF Season | 08.06.2025 | Control valve found C light scaling and rustry,Seat & neck bush ok | Actuator,body,positioner,valve seat checking,AFR cleaning repairing work are done. |  | 150 | Internal | Anil /Himayat | A Varma / V singh
OFF Season | 27.04.2026 | Control valve & electrode found C light scaling and rusty. | Actuator ,Seat ,Electrode & SOV ,AFR cleaning repairing work done. |  | 250 | Internal | Anil/Himayat | Anuj kr./ V singh
Technician |  | Sec .Engineer |  | Sec. Head |  |  |  | HOD
EQUIPMENT LIFE HISTORY CARD | [9 empty] | 51
NAME OF EQUIPMENT : |  |  | Control valve
LOCATION : |  |  | SUGAR UNIT - C Conti.Compartment No 8
EQUIPMENT NO: |  |  | ZIL/SUG./C.COMP-CT-08
DATE OF COMMISSIONING : |  |  | 2015
EQUIPMENT SPECIFICATION
Make |  | Revo | Sr.No. |  | B15D2036 |  | Type |  | Rotary single acting
Model |  | RD700600500000 | Year of Manufacture |  | 2014 |  | Tubing |  | SS-304
Size |  | 50 MM | Cv |  | 68 |  | Hand wheel |  | No
Material Disc/Body |  | GG25SS1.4581 | Characteristic |  | Throttling |  | Positioner |  | ABB
Seat Replacement type |  | EPDM | Type of Valve |  | Butterfly valve |  | Model |  | RD1101
Seat Leakage Class |  | VI | Air to fail |  | Valve Open |  | Sr.No. |  | 122122
Travel |  | 90ᵒ | Supply Pressure |  | 4 KSC |  | AFR |  | Janetics
Air pr. Min /Max |  | 105 psi( 7 kg/cm2) | P Shut |  | 1 KSC |  | Model |  | FRC 1361 (1/4")
OEM MAINTENANCE SCHEDULE
Sr.No. | Name of Equipment | Maintenance / Inspection Activities | Weekly | Monthly | Quarterly | Half - Yearly | Yearly | 2-Years | Remarks
1 | Electrode | Remove all air accessories. Like tubing etc. | X | X | X | X | √ | X
Unscrew the Cylinder from body
Check the cylinder kit & Neck bush.
Proper lubricant & assembling all parts.
2 | Actuator | Remove all air accessories. Like tubing etc. | X | X | X | X | √ | X
Unscrew the actuator from bracket
Check the actuator kit & adjustable spring.
Proper lubricant & assembling all parts.
3 | Body | Check physical condition. | X | X | X | X | √ | X
Clean body surface for scaling and foreign particles.
4 | Seat | Check leakage, cut and damage sign. | X | X | X | X | √ | X
Replace if any requirement
5 | Plug | Check leakage & Scaling condition. | X | X | X | X | X | X
Clean body surface for scaling and foreign particles.
6 | Gear | Check worm wheel, gear teeth & proper lubrication. | X | X | X | X | X | X
7 | Positioner/ Solenoid valve | Check all internal part, gauge & clean it. | X | X | X | X | √ | X
Check with loop calibrator.
Check Solenoid valve seal kit.
8 | Brick Transmitter | Check all internal part, gauge & clean it. | X | X | X | X | √ | X
Check & Calibrated
9 | A.F.R | Check Air output supply. | X | X | X | X | √ | X
Clean its air filter & internal parts.
10 | Calibration | Calibration done after install at position. (0-100%) |  |  |  |  | √
11 | Monitoring Instruments | Inspection & Monitoring of all Instrument. | √ | X | X | X | X | X
Check & clean physical condition.
EQUIPMENT MAINTENANCE HISTORY
Season / OFF Season | Year/Date | Outage/ Observation | Action Taken |  | Repair Cost (Rs.) | Services (Internal / External) | Service provider | Responsibility ( Engineer/ Supervision) | Remarks
OFF Season | 20.05.2022 | Control valve found B havy scaling and rusty.Electrode o-ring damage. | Actuator,body,positioner,valve seat checking,AFR cleaning repairing & painting work done.electrode o ring replaced with new |  | 600 | Internal | Vinay Yadav | A Varma / V singh
OFF Season | 12.08.2023 | Control valve found B havy scaling and rusty. | Actuator,body,positioner,valve seat checking,AFR cleaning repairing & seat replaced with new. |  | 300 | Internal | Jagjeet yadav | A Varma / V singh
OFF Season | 07.05.2024 | Control valve found B havy scaling and rusty.electrode cylinder seal kit liekage damage.SOV,AFR & Positioner OK | Actuator,body,positioner,valve seat checking,AFR cleaning repairing & seat replaced with new. |  | 650 | Internal | Himayat | A Varma / V singh
OFF Season | 08.06.2025 | Control valve found C light scaling and rustry,cylinder seal kit & neck bush ok | Actuator,body,positioner,valve seat checking,AFR cleaning repairing work are done. |  | 950 | Internal | Anil /Himayat | A Varma / V singh
OFF Season | 27.04.2026 | Control valve & electrode found C light scaling and valve seat worn-out. | Actuator ,Seat ,Electrode & SOV ,AFR cleaning repairing seat replaced with new work done. |  | 1000 | Internal | Anil/Himayat | Anuj kr./ V singh
Technician |  | Sec .Engineer |  | Sec. Head |  |  |  | HOD
EQUIPMENT LIFE HISTORY CARD | [9 empty] | 52
NAME OF EQUIPMENT : |  |  | Control valve
LOCATION : |  |  | SUGAR UNIT - C Conti.Compartment No 09
EQUIPMENT NO: |  |  | ZIL/SUG./C.COMP-CT-09
DATE OF COMMISSIONING : |  |  | 2015
EQUIPMENT SPECIFICATION
Make |  | Revo | Sr.No. |  | B15D2104 |  | Type |  | Rotary single acting
Model |  | RD700600500000 | Year of Manufacture |  | 2014 |  | Tubing |  | SS-304
Size |  | 50 MM | Cv |  | 68 |  | Hand wheel |  | No
Material Disc/Body |  | GG25SS1.4581 | Characteristic |  | Throttling |  | Positioner |  | ABB
Seat Replacement type |  | EPDM | Type of Valve |  | Butterfly valve |  | Model |  | RD1101
Seat Leakage Class |  | VI | Air to fail |  | Valve Open |  | Sr.No. |  | 122122
Travel |  | 90ᵒ | Supply Pressure |  | 4 KSC |  | AFR |  | Janetics
Air pr. Min /Max |  | 105 psi( 7 kg/cm2) | P Shut |  | 1 KSC |  | Model |  | FRC 1361 (1/4")
OEM MAINTENANCE SCHEDULE
Sr.No. | Name of Equipment | Maintenance / Inspection Activities | Weekly | Monthly | Quarterly | Half - Yearly | Yearly | 2-Years | Remarks
1 | Electrode | Remove all air accessories. Like tubing etc. | X | X | X | X | √ | X
Unscrew the Cylinder from body
Check the cylinder kit & Neck bush.
Proper lubricant & assembling all parts.
2 | Actuator | Remove all air accessories. Like tubing etc. | X | X | X | X | √ | X
Unscrew the actuator from bracket
Check the actuator kit & adjustable spring.
Proper lubricant & assembling all parts.
3 | Body | Check physical condition. | X | X | X | X | √ | X
Clean body surface for scaling and foreign particles.
4 | Seat | Check leakage, cut and damage sign. | X | X | X | X | √ | X
Replace if any requirement
5 | Plug | Check leakage & Scaling condition. | X | X | X | X | X | X
Clean body surface for scaling and foreign particles.
6 | Gear | Check worm wheel, gear teeth & proper lubrication. | X | X | X | X | X | X
7 | Positioner/ Solenoid valve | Check all internal part, gauge & clean it. | X | X | X | X | √ | X
Check with loop calibrator.
Check Solenoid valve seal kit.
8 | Brick Transmitter | Check all internal part, gauge & clean it. | X | X | X | X | √ | X
Check & Calibrated
9 | A.F.R | Check Air output supply. | X | X | X | X | √ | X
Clean its air filter & internal parts.
10 | Calibration | Calibration done after install at position. (0-100%) |  |  |  |  | √
11 | Monitoring Instruments | Inspection & Monitoring of all Instrument. | √ | X | X | X | X | X
Check & clean physical condition.
EQUIPMENT MAINTENANCE HISTORY
Season / OFF Season | Year/Date | Outage/ Observation | Action Taken |  | Repair Cost (Rs.) | Services (Internal / External) | Service provider | Responsibility ( Engineer/ Supervision) | Remarks
OFF Season | 20.05.2022 | Control valve found B havy scaling and rusty. | Actuator,body,positioner,valve seat checking,AFR cleaning repairing & seat replaced with new. |  | 300 | Internal | Vinay Yadav | A Varma / V singh
OFF Season | 12.08.2023 | Control valve found B havy scaling and rusty.Electrode o-ring,seat damage. | Actuator,body,positioner,valve seat checking,AFR cleaning repairing & painting work done.electrode o ring,seat replaced with new |  | 600 | Internal | Jagjeet yadav | A Varma / V singh
OFF Season | 08.05.2024 | Control valve found B havy scaling and rusty.Electrode o-ring,seat damage.SOV,AFR Positioner OK | Actuator,body,positioner,valve seat checking,AFR cleaning repairing work done.electrode o ring,seat replaced with new |  | 480 | Internal | Himayat | A Varma / V singh
OFF Season | 08.06.2025 | Control valve found B havy scaling and rusty.Electrode o-ring,actuator worn-out,Spray Pipe mishing.SOV,AFR,Positioner OK | Actuator,body,positioner,valve seat checking,AFR cleaning repairing work done.electrode o ring,Actuator with water spray replaced new |  | 4850 | Internal | Anil /Himayat | A Varma / V singh
OFF Season | 27.04.2026 | Control valve & electrode found C light scaling and valve seat worn-out. | Actuator ,Seat ,Electrode & SOV ,AFR cleaning repairing seat replaced with new work done. |  | 1000 | Internal | Anil/Himayat | Anuj kr./ V singh
Technician |  | Sec .Engineer |  | Sec. Head |  |  |  | HOD
EQUIPMENT LIFE HISTORY CARD | [9 empty] | 53
NAME OF EQUIPMENT : |  |  | Control valve
LOCATION : |  |  | SUGAR UNIT - C Conti.Compartment No 10
EQUIPMENT NO: |  |  | ZIL/SUG./C.COMP-CT-10
DATE OF COMMISSIONING : |  |  | 2015
EQUIPMENT SPECIFICATION
Make |  | Revo | Sr.No. |  | B15D2108 |  | Type |  | Rotary single acting
Model |  | RD700600500000 | Year of Manufacture |  | 2014 |  | Tubing |  | SS-304
Size |  | 50 MM | Cv |  | 68 |  | Hand wheel |  | No
Material Disc/Body |  | GG25SS1.4581 | Characteristic |  | Throttling |  | Positioner |  | ABB
Seat Replacement type |  | EPDM | Type of Valve |  | Butterfly valve |  | Model |  | RD1101
Seat Leakage Class |  | VI | Air to fail |  | Valve Open |  | Sr.No. |  | 122122
Travel |  | 90ᵒ | Supply Pressure |  | 4 KSC |  | AFR |  | Janetics
Air pr. Min /Max |  | 105 psi( 7 kg/cm2) | P Shut |  | 1 KSC |  | Model |  | FRC 1361 (1/4")
OEM MAINTENANCE SCHEDULE
Sr.No. | Name of Equipment | Maintenance / Inspection Activities | Weekly | Monthly | Quarterly | Half - Yearly | Yearly | 2-Years | Remarks
1 | Electrode | Remove all air accessories. Like tubing etc. | X | X | X | X | √ | X
Unscrew the Cylinder from body
Check the cylinder kit & Neck bush.
Proper lubricant & assembling all parts.
2 | Actuator | Remove all air accessories. Like tubing etc. | X | X | X | X | √ | X
Unscrew the actuator from bracket
Check the actuator kit & adjustable spring.
Proper lubricant & assembling all parts.
3 | Body | Check physical condition. | X | X | X | X | √ | X
Clean body surface for scaling and foreign particles.
4 | Seat | Check leakage, cut and damage sign. | X | X | X | X | √ | X
Replace if any requirement
5 | Plug | Check leakage & Scaling condition. | X | X | X | X | X | X
Clean body surface for scaling and foreign particles.
6 | Gear | Check worm wheel, gear teeth & proper lubrication. | X | X | X | X | X | X
7 | Positioner/ Solenoid valve | Check all internal part, gauge & clean it. | X | X | X | X | √ | X
Check with loop calibrator.
Check Solenoid valve seal kit.
8 | Brick Transmitter | Check all internal part, gauge & clean it. | X | X | X | X | √ | X
Check & Calibrated
9 | A.F.R | Check Air output supply. | X | X | X | X | √ | X
Clean its air filter & internal parts.
10 | Calibration | Calibration done after install at position. (0-100%) |  |  |  |  | √
11 | Monitoring Instruments | Inspection & Monitoring of all Instrument. | √ | X | X | X | X | X
Check & clean physical condition.
EQUIPMENT MAINTENANCE HISTORY
Season / OFF Season | Year/Date | Outage/ Observation | Action Taken |  | Repair Cost (Rs.) | Services (Internal / External) | Service provider | Responsibility ( Engineer/ Supervision) | Remarks
OFF Season | 21.05.2022 | Control valve found B havy scaling and rusty. | Actuator,body,positioner,valve seat checking,AFR cleaning repairing & seat replaced with new. |  | 200 | Internal | Vinay Yadav | A Varma / V singh
OFF Season | 12.08.2023 | Control valve found B havy scaling and rusty.Electrode o-ring,seat damage. | Actuator,body,positioner,valve seat checking,AFR cleaning repairing & painting work done.electrode o ring,seat replaced with new |  | 600 | Internal | Jagjeet yadav | A Varma / V singh
OFF Season | 08.05.2024 | Control valve found B havy scaling and rusty.Electrode o-ring,actuator worn-out,Spray Pipe mishing.SOV,AFR,Positioner OK | Actuator,body,positioner,valve seat checking,AFR cleaning repairing work done.electrode o ring,Actuator with water spray replaced new |  | 4850 | Internal | Himayat | A Varma / V singh
OFF Season | 08.06.2025 | Control valve found C light scaling and rustry,Seat & neck bush ok | Actuator,body,positioner,valve seat checking,AFR cleaning repairing work are done. |  | 250 | Internal | Anil /Himayat | A Varma / V singh
OFF Season | 27.04.2026 | Control valve & electrode found C light scaling and rusty. | Actuator ,Seat ,Electrode & SOV ,AFR cleaning repairing work done. |  | 250 | Internal | Anil/Himayat | Anuj kr./ V singh
Technician |  | Sec .Engineer |  | Sec. Head |  |  |  | HOD
EQUIPMENT LIFE HISTORY CARD | [9 empty] | 54
NAME OF EQUIPMENT : |  |  | Control valve
LOCATION : |  |  | SUGAR UNIT - C Conti.Compartment No 11 (Only Electrode)
EQUIPMENT NO: |  |  | ZIL/SUG./C.COMP-CT-11
DATE OF COMMISSIONING : |  |  | 2015
EQUIPMENT SPECIFICATION
Make |  | Revo | Sr.No. |  | XXXXXXX |  | Type |  | Rotary single acting
Model |  | XXXXX | Year of Manufacture |  | 2014 |  | Tubing |  | SS-304
Size |  | 50 MM | Cv |  | 68 |  | Hand wheel |  | No
Material Disc/Body |  | GG25SS1.4581 | Characteristic |  | Throttling |  | Positioner |  | ABB
Seat Replacement type |  | EPDM | Type of Valve |  | Butterfly valve |  | Model |  | RD1101
Seat Leakage Class |  | VI | Air to fail |  | Valve Open |  | Sr.No. |  | 122122
Travel |  | 90ᵒ | Supply Pressure |  | 4 KSC |  | AFR |  | Janetics
Air pr. Min /Max |  | 105 psi( 7 kg/cm2) | P Shut |  | 1 KSC |  | Model |  | FRC 1361 (1/4")
OEM MAINTENANCE SCHEDULE
Sr.No. | Name of Equipment | Maintenance / Inspection Activities | Weekly | Monthly | Quarterly | Half - Yearly | Yearly | 2-Years | Remarks
1 | Electrode | Remove all air accessories. Like tubing etc. | X | X | X | X | √ | X
Unscrew the Cylinder from body
Check the cylinder kit & Neck bush.
Proper lubricant & assembling all parts.
2 | Actuator | Remove all air accessories. Like tubing etc. | X | X | X | X | √ | X
Unscrew the actuator from bracket
Check the actuator kit & adjustable spring.
Proper lubricant & assembling all parts.
3 | Body | Check physical condition. | X | X | X | X | √ | X
Clean body surface for scaling and foreign particles.
4 | Seat | Check leakage, cut and damage sign. | X | X | X | X | √ | X
Replace if any requirement
5 | Plug | Check leakage & Scaling condition. | X | X | X | X | X | X
Clean body surface for scaling and foreign particles.
6 | Gear | Check worm wheel, gear teeth & proper lubrication. | X | X | X | X | X | X
7 | Positioner/ Solenoid valve | Check all internal part, gauge & clean it. | X | X | X | X | √ | X
Check with loop calibrator.
Check Solenoid valve seal kit.
8 | Brick Transmitter | Check all internal part, gauge & clean it. | X | X | X | X | √ | X
Check & Calibrated
9 | A.F.R | Check Air output supply. | X | X | X | X | √ | X
Clean its air filter & internal parts.
10 | Calibration | Calibration done after install at position. (0-100%) |  |  |  |  | √
11 | Monitoring Instruments | Inspection & Monitoring of all Instrument. | √ | X | X | X | X | X
Check & clean physical condition.
EQUIPMENT MAINTENANCE HISTORY
Season / OFF Season | Year/Date | Outage/ Observation | Action Taken |  | Repair Cost (Rs.) | Services (Internal / External) | Service provider | Responsibility ( Engineer/ Supervision) | Remarks
OFF Season | 21.05.2022 | Control valve found B havy scaling and rusty. | Actuator,body,positioner,valve seat checking,AFR cleaning repairing & seat replaced with new. |  | 200 | Internal | Vinay Yadav | A Varma / V singh
OFF Season | 12.08.2023 | Control valve found B havy scaling and rusty.Electrode o-ring,seat damage. | Actuator,body,positioner,valve seat checking,AFR cleaning repairing & painting work done.electrode o ring,seat replaced with new |  | 600 | Internal | Jagjeet yadav | A Varma / V singh
OFF Season | 08.05.2024 | Control valve found B havy scaling and rusty.Electrode o-ring,actuator worn-out,Spray Pipe mishing.SOV,AFR,Positioner OK | Actuator,body,positioner,valve seat checking,AFR cleaning repairing work done.electrode o ring,Actuator with water spray replaced new |  | 4850 | Internal | Himayat | A Varma / V singh
OFF Season | 08.06.2025 | Control valve found C light scaling and rustry,Seat & neck bush ok | Actuator,body,positioner,valve seat checking,AFR cleaning repairing work are done. |  | 250 | Internal | Anil /Himayat | A Varma / V singh
OFF Season | 27.04.2026 | Control valve & electrode found C light scaling and rusty. | Actuator ,Seat ,Electrode & SOV ,AFR cleaning repairing work done. |  | 250 | Internal | Anil/Himayat | Anuj kr./ V singh
Technician |  | Sec .Engineer |  | Sec. Head |  |  |  | HOD

## RAW HOUSE GROUND FLOOR 6
EQUIPMENT LIFE HISTORY CARD
NAME OF EQUIPMENT : |  |  | Control valve
LOCATION : |  |  | SUGAR UNIT - Raw Meltar Leval Control Valve
EQUIPMENT NO: |  |  | ZIL/SUG./075 (45XU009)
DATE OF COMMISSIONING : |  |  | 2015
EQUIPMENT SPECIFICATION
Make |  | Pneucon | Sr.No. |  | 160241905 |  | Type |  | Rotary single acting
Model |  | 232 SA 100 +M | Year of Manufacture |  | 2014 |  | Tubing |  | SS-304
Size |  | 100 MM | Cv |  | 90 |  | Hand wheel |  | YES
Material Disc/Body |  | SS-304 / A216GR WCB | Characteristic |  | Throttling |  | Positioner |  | YTC
Seat Replacement type |  | PTFE | Type of Valve |  | Butterfly valve |  | Model |  | RD1101
Seat Leakage Class |  | VI | Air to fail |  | Valve Close |  | Sr.No. |  | 122122
Travel |  | 90ᵒ | Supply Pressure |  | 4 KSC |  | AFR |  | Janetics
Air pr. Min /Max |  | 105 psi( 7 kg/cm2) | P Shut |  | 1 KSC |  | Model |  | FRC 1361 (1/4")
Raw Sugar Brix Tx. |  | Samar/BR-14160 | Raw Meltar Leval Tx. |  | Yokogawa/EJA210E-JMS5J-912EN-WA13A1S
OEM MAINTENANCE SCHEDULE
Sr.No. | Name of Equipment | Maintenance / Inspection Activities | Weekly | Monthly | Quarterly | Half - Yearly | Yearly | 2-Years | Remarks
1 | Actuator | Remove all air accessories. Like tubing etc. | X | X | X | X | √ | X
Unscrew the actuator from bracket
Check the actuator kit & adjustable spring.
Proper lubricant & assembling all parts.
2 | Body | Check physical condition. | X | X | X | X | √ | X
Clean body surface for scaling and foreign particles.
3 | Seat | Check leakage, cut and damage sign. | X | X | X | X | √ | X
Replace if any requirement
4 | Plug | Check leakage & Scaling condition. | X | X | X | X | X | X
Clean body surface for scaling and foreign particles.
5 | Gear | Check worm wheel, gear teeth & proper lubrication. | X | X | X | X | √ | X
6 | Positioner/ Solenoid valve | Check all internal part, gauge & clean it. | X | X | X | X | √ | X
Check with loop calibrator.
Check Solenoid valve seal kit.
7 | A.F.R | Check Air output supply. | X | X | X | X | √ | X
Clean its air filter & internal parts.
8 | Calibration | Calibration done after install at position. (0-100%) |  |  |  |  | √
9 | Monitoring Instruments | Inspection & Monitoring of all Instrument. | √ | X | X | X | X | X
Check & clean physical condition.
EQUIPMENT MAINTENANCE HISTORY
Season / OFF Season | Year/Date | Outage/ Observation | Action Taken |  | Repair Cost (Rs.) | Services (Internal / External) | Service provider | Responsibility ( Engineer/ Supervision) | Remarks
OFF Season | 16.06.2022 | Control valve found scaled and rusty. | Seat,Gear,AFR, & positioner cleaning overhauling & painting work done. |  | 200 | Internal | Anil Yadav | A Varma / V singh
OFF Season | 04.07.2023 | Control valve found scaled and rusty. | Seat,Gear,AFR, & positioner cleaning overhauling & painting work done. |  | 200 | Internal | Anil Yadav | A Varma / V singh
OFF Season | 11.05.2024 | Control valve found scaled and rusty. | Seat,Gear,AFR, & positioner cleaning overhauling & painting work done. |  | 200 | Internal | Anil Yadav | A Varma / V singh
OFF Season | 09.06.2025 | Control valve found scaled and rusty. | Seat,Gear,AFR, & positioner cleaning overhauling with checking & painting work done. |  | 350 | Internal | Pardeep Kumar | A Varma / V singh
OFF Season | 15.07.2026 | Control valve found scaled and rusty. | Seat,Gear,AFR, & positioner cleaning overhauling & painting work done. |  | 300 | Internal | Anil Yadav | Anuj kr./ V singh
Technician |  | Sec .Engineer |  | Sec. Head |  |  |  | HOD
EQUIPMENT LIFE HISTORY CARD
NAME OF EQUIPMENT : |  |  | Control valve
LOCATION : |  |  | SUGAR UNIT - Raw Meltar Steam Control Valve
EQUIPMENT NO: |  |  | ZIL/SUG./076(13.TCV.005)
DATE OF COMMISSIONING : |  |  | 2015
EQUIPMENT SPECIFICATION
Make |  | Pneucon | Sr.No. |  | 160241904 |  | Type |  | Rotary single acting
Model |  | 232 SA 085M | Year of Manufacture |  | 2014 |  | Tubing |  | SS-304
Size |  | 80 MM | Cv |  | 170 |  | Hand wheel |  | YES
Material Disc/Body |  | SS-304 / A216GR WCB | Characteristic |  | Throttling |  | Positioner |  | Siemens
Seat Replacement type |  | PTFE | Type of Valve |  | Butterfly valve |  | Model |  | Sipart PS2
Seat Leakage Class |  | VI | Air to fail |  | Valve Close |  | Sr.No. |  | N1F8067473072
Travel |  | 90ᵒ | Supply Pressure |  | 4 KSC |  | AFR |  | Janetics
Air pr. Min /Max |  | 105 psi( 7 kg/cm2) | P Shut |  | 1 KSC |  | Model |  | FRC 1361 (1/4")
Meltar Temp. Tx. |  | Yokogawa/YTA 110 - EA2DB
OEM MAINTENANCE SCHEDULE
Sr.No. | Name of Equipment | Maintenance / Inspection Activities | Weekly | Monthly | Quarterly | Half - Yearly | Yearly | 2-Years | Remarks
1 | Actuator | Remove all air accessories. Like tubing etc. | X | X | X | X | √ | X
Unscrew the actuator from bracket
Check the actuator kit & adjustable spring.
Proper lubricant & assembling all parts.
2 | Body | Check physical condition. | X | X | X | X | √ | X
Clean body surface for scaling and foreign particles.
3 | Seat | Check leakage, cut and damage sign. | X | X | X | X | √ | X
Replace if any requirement
4 | Plug | Check leakage & Scaling condition. | X | X | X | X | X | X
Clean body surface for scaling and foreign particles.
5 | Gear | Check worm wheel, gear teeth & proper lubrication. | X | X | X | X | √ | X
6 | Positioner/ Solenoid valve | Check all internal part, gauge & clean it. | X | X | X | X | √ | X
Check with loop calibrator.
Check Solenoid valve seal kit.
7 | A.F.R | Check Air output supply. | X | X | X | X | √ | X
Clean its air filter & internal parts.
8 | Electronic equipment | Check equipment condition & clean. | X | X | X | X | √ | X
Check wireing & Terminal,Veryfy Input/output Voltage.
Veryfied calibration status.
8 | Calibration | Calibration done after install at position. (0-100%) |  |  |  |  | √
9 | Monitoring Instruments | Inspection & Monitoring of all Instrument. | √ | X | X | X | X | X
Check & clean physical condition.
EQUIPMENT MAINTENANCE HISTORY
Season / OFF Season | Year/Date | Outage/ Observation | Action Taken |  | Repair Cost (Rs.) | Services (Internal / External) | Service provider | Responsibility ( Engineer/ Supervision) | Remarks
OFF Season | 16.06.2022 | Control valve found scaled and rusty. | Seat,Gear,AFR, & positioner cleaning overhauling & painting work done. |  |  | Internal | Anil Yadav | A Varma / V singh
OFF Season | 04.07.2023 | Control valve found scaled and rusty. | Seat,Gear,AFR, & positioner cleaning overhauling & painting work done. |  |  | Internal | Anil Yadav | A Varma / V singh
OFF Season | 10.05.2024 | Control valve found scaled and rusty. | Seat,Gear,AFR, & positioner cleaning overhauling & painting work done. |  | 180 | Internal | Anil Yadav | A Varma / V singh
OFF Season | 2025-07-09 | Control valve found scaled and rusty.seat passing | Seat,Gear,AFR, & positioner cleaning overhauling & seat replaced with new work done. |  | 3100 | Internal | Pardeep Kumar | A Varma / V singh
OFF Season | 2026-07-15 | Control valve found scaled and rusty.seat worn-out-100% & 03 nos spring found damage. | Seat,Gear,AFR, & positioner cleaning overhauling & seat & spring replaced with new work done. |  | 4200 | Internal | Pardeep Kumar | Anuj kr. / V singh
Technician |  | Sec .Engineer |  | Sec. Head |  |  |  | HOD
EQUIPMENT LIFE HISTORY CARD
NAME OF EQUIPMENT : |  |  | Control valve
LOCATION : |  |  | SUGAR UNIT - Raw Meltar Water Control Valve
EQUIPMENT NO: |  |  | ZIL/SUG./077 (15.FCV.027)
DATE OF COMMISSIONING : |  |  | 2015
EQUIPMENT SPECIFICATION
Make |  | Pneucon | Sr.No. |  | 160241906 |  | Type |  | Rotary single acting
Model |  | 232 SA 85+M | Year of Manufacture |  | 2014 |  | Tubing |  | SS-304
Size |  | 80 MM | Cv |  | 170 |  | Hand wheel |  | YES
Material Disc/Body |  | SS-304 / A216GR WCB | Characteristic |  | Throttling |  | Positioner |  | Siemens
Seat Replacement type |  | PTFE | Type of Valve |  | Butterfly valve |  | Model |  | Sipart PS2
Seat Leakage Class |  | VI | Air to fail |  | Valve Close |  | Sr.No. |  | N1F0167483432
Travel |  | 90ᵒ | Supply Pressure |  | 4 KSC |  | AFR |  | Janetics
Air pr. Min /Max |  | 105 psi( 7 kg/cm2) | P Shut |  | 3 KSC |  | Model |  | FRC 1361 (1/4")
OEM MAINTENANCE SCHEDULE
Sr.No. | Name of Equipment | Maintenance / Inspection Activities | Weekly | Monthly | Quarterly | Half - Yearly | Yearly | 2-Years | Remarks
1 | Actuator | Remove all air accessories. Like tubing etc. | X | X | X | X | √ | X
Unscrew the actuator from bracket
Check the actuator kit & adjustable spring.
Proper lubricant & assembling all parts.
2 | Body | Check physical condition. | X | X | X | X | √ | X
Clean body surface for scaling and foreign particles.
3 | Seat | Check leakage, cut and damage sign. | X | X | X | X | √ | X
Replace if any requirement
4 | Plug | Check leakage & Scaling condition. | X | X | X | X | X | X
Clean body surface for scaling and foreign particles.
5 | Gear | Check worm wheel, gear teeth & proper lubrication. | X | X | X | X | √ | X
6 | Positioner/ Solenoid valve | Check all internal part, gauge & clean it. | X | X | X | X | √ | X
Check with loop calibrator.
Check Solenoid valve seal kit.
7 | A.F.R | Check Air output supply. | X | X | X | X | √ | X
Clean its air filter & internal parts.
8 | Calibration | Calibration done after install at position. (0-100%) |  |  |  |  | √
9 | Monitoring Instruments | Inspection & Monitoring of all Instrument. | √ | X | X | X | X | X
Check & clean physical condition.
EQUIPMENT MAINTENANCE HISTORY
Season / OFF Season | Year/Date | Outage/ Observation | Action Taken |  | Repair Cost (Rs.) | Services (Internal / External) | Service provider | Responsibility ( Engineer/ Supervision) | Remarks
OFF Season | 17.06.2022 | Control valve found scaled and rusty. | Seat,Gear,AFR, & positioner cleaning overhauling & painting work done. |  |  | Internal | Anil Yadav | A Varma / V singh
OFF Season | 05.07.2023 | Control valve found scaled and rusty. | Seat,Gear,AFR, & positioner cleaning overhauling & painting work done. |  |  | Internal | Anil Yadav | A Varma / V singh
OFF Season | 10.05.2024 | Control valve found scaled and rusty. | Seat,Gear,AFR, & positioner cleaning overhauling & painting work done. |  | 150 | Internal | Anil Yadav | A Varma / V singh
OFF Season | 09.06.2025 | Control valve found scaled and rusty. | Seat,Gear,AFR, & positioner cleaning overhauling & painting work done. |  | 200 | Internal | Pardeep Kumar | A Varma / V singh
Technician |  | Sec .Engineer |  | Sec. Head |  |  |  | HOD
EQUIPMENT LIFE HISTORY CARD
NAME OF EQUIPMENT : |  |  | Control valve
LOCATION : |  |  | SUGAR UNIT - Raw Meltar Bricks Sampler
EQUIPMENT NO: |  |  | ZIL/SUG./078 (45.XV.009)
DATE OF COMMISSIONING : |  |  | 2015
EQUIPMENT SPECIFICATION
Make |  | Power-tork | Sr.No. |  | 140130806 |  | Type |  | Rotary single acting
Model |  | PT063F/7014 | Year of Manufacture |  | 2014 |  | Tubing |  | SS-304
Size |  | 25 MM | Cv |  | 90 |  | Hand wheel |  | NO
Material Disc/Body |  | SS-304 / A216GR WCB | Characteristic |  | Throttling |  | Positioner |  | Siemens
Seat Replacement type |  | PTFE | Type of Valve |  | Butterfly valve |  | Model |  | Sipart PS2
Seat Leakage Class |  | VI | Air to fail |  | Valve Close |  | Sr.No. |  | N1F9097475786
Travel |  | 90ᵒ | Supply Pressure |  | 4 KSC |  | AFR |  | Janetics
Air pr. Min /Max |  | 105 psi( 7 kg/cm2) | P Shut |  | 1 KSC |  | Model |  | FRC 1361 (1/4")
Meltar Bricks Trans. |  | Masali/TO500-LP | Indicator |  | Masibus/LC5296H
OEM MAINTENANCE SCHEDULE
Sr.No. | Name of Equipment | Maintenance / Inspection Activities | Weekly | Monthly | Quarterly | Half - Yearly | Yearly | 2-Years | Remarks
1 | Actuator | Remove all air accessories. Like tubing etc. | X | X | X | X | √ | X
Unscrew the actuator from bracket
Check the actuator kit & adjustable spring.
Proper lubricant & assembling all parts.
2 | Body | Check physical condition. | X | X | X | X | √ | X
Clean body surface for scaling and foreign particles.
3 | Seat | Check leakage, cut and damage sign. | X | X | X | X | √ | X
Replace if any requirement
4 | Plug | Check leakage & Scaling condition. | X | X | X | X | X | X
Clean body surface for scaling and foreign particles.
5 | Gear | Check worm wheel, gear teeth & proper lubrication. | X | X | X | X | √ | X
6 | Positioner/ Solenoid valve | Check all internal part, gauge & clean it. | X | X | X | X | √ | X
Check with loop calibrator.
Check Solenoid valve seal kit.
7 | A.F.R | Check Air output supply. | X | X | X | X | √ | X
Clean its air filter & internal parts.
8 | Electronic equipment | Check equipment condition & clean. | X | X | X | X | √ | X
Check wireing & Terminal,Veryfy Input/output Voltage.
Veryfied calibration status.
9 | Calibration | Calibration done after install at position. (0-100%)
10 | Monitoring Instruments | Inspection & Monitoring of all Instrument. | √ | X | X | X | X | X
Check & clean physical condition.
EQUIPMENT MAINTENANCE HISTORY
Season / OFF Season | Year/Date | Outage/ Observation | Action Taken |  | Repair Cost (Rs.) | Services (Internal / External) | Service provider | Responsibility ( Engineer/ Supervision) | Remarks
OFF Season | 2022 | Control valve found scaled and rusty. | Seat,Plug,Gear,AFR,& positioner cleaning overhauling work done. |  |  | Internal | Anil Yadav | A Varma / V singh
OFF Season | 05.07.2023 | Control valve found scaled and rusty. | Seat,Gear,AFR,& positioner cleaning overhauling work done. |  |  | Internal | Anil Yadav | A Varma / V singh
OFF Season | 10.05.2024 | Control valve found scaled and rusty. | Seat,Gear,AFR,& positioner cleaning overhauling work done. |  | 150 | Internal | Rajjan Tiwari | A Varma / V singh
OFF Season | 09.06.2025 | Control valve found scaled and rusty. | Seat,Gear,AFR,& positioner cleaning overhauling work done. |  | 150 | Internal | Pardee Kumar | A Varma / V singh
Technician |  | Sec .Engineer |  | Sec. Head |  |  |  | HOD
EQUIPMENT LIFE HISTORY CARD
NAME OF EQUIPMENT : |  |  | Control valve
LOCATION : |  |  | SUGAR UNIT - Raw B.H. Leval Control Valve
EQUIPMENT NO: |  |  | ZIL/SUG./079(14.BCV.210.B01)
DATE OF COMMISSIONING : |  |  | 2015
EQUIPMENT SPECIFICATION
Make |  | Pneucon | Sr.No. |  | 151141525 |  | Type |  | Rotary single acting
Model |  | 232/SA075+M | Year of Manufacture |  | 2014 |  | Tubing |  | SS-304
Size |  | 50 MM | Cv |  | 68 |  | Hand wheel |  | Yes
Material Disc/Body |  | SS-304 / A216GR WCB | Characteristic |  | Throttling |  | Positioner |  | ******
Seat Replacement type |  | PTFE | Type of Valve |  | Butterfly valve |  | Model |  | *****
Seat Leakage Class |  | VI | Air to fail |  | Valve Close |  | Sr.No. |  | ******
Travel |  | 90ᵒ | Supply Pressure |  | 4 KSC |  | AFR
Air pr. Min /Max |  | 105 psi( 7 kg/cm2) | P Shut |  | 1 KSC |  | Model
B Heavy Tank Level Trans. |  | ABB/266DDHFSSA2A7-L9B6
OEM MAINTENANCE SCHEDULE
Sr.No. | Name of Equipment | Maintenance / Inspection Activities | Weekly | Monthly | Quarterly | Half - Yearly | Yearly | 2-Years | Remarks
1 | Actuator | Remove all air accessories. Like tubing etc. | X | X | X | X | √ | X
Unscrew the actuator from bracket
Check the actuator kit & adjustable spring.
Proper lubricant & assembling all parts.
2 | Body | Check physical condition. | X | X | X | X | √ | X
Clean body surface for scaling and foreign particles.
3 | Seat | Check leakage, cut and damage sign. | X | X | X | X | √ | X
Replace if any requirement
4 | Plug | Check leakage & Scaling condition. | X | X | X | X | X | X
Clean body surface for scaling and foreign particles.
5 | Gear | Check worm wheel, gear teeth & proper lubrication. | X | X | X | X | √ | X
6 | Positioner/ Solenoid valve | Check all internal part, gauge & clean it. | X | X | X | X | √ | X
Check with loop calibrator.
Check Solenoid valve seal kit.
7 | A.F.R | Check Air output supply. | X | X | X | X | √ | X
Clean its air filter & internal parts.
8 | Calibration | Calibration done after install at position. (0-100%) |  |  |  |  | √
9 | Monitoring Instruments | Inspection & Monitoring of all Instrument. | √ | X | X | X | X | X
Check & clean physical condition.
EQUIPMENT MAINTENANCE HISTORY
Season / OFF Season | Year/Date | Outage/ Observation | Action Taken |  | Repair Cost (Rs.) | Services (Internal / External) | Service provider | Responsibility ( Engineer/ Supervision) | Remarks
OFF Season | 17.06.2022 | Control valve found scaled and rusty. | Proper cleaning repairing & painting work done. |  | 100 | Internal | Anil Bisht | A Varma / V singh
OFF Season | 05.08.2023 | Control valve found scaled and rusty. | Seat,Plug,Gear,AFR, cleaning overhauling & painting work done. |  | 100 | Internal | Anil Yadav | A Varma / V singh
OFF Season | 24.06.2024 | Control valve found scaled and rusty.AFR,Positioner OK | Seat,Plug,Gear,AFR, cleaning overhauling & painting work done. |  | 180 | Internal | Anil Yadav | A Varma / V singh
OFF Season | 09.06.2025 | Control valve found scaled and rusty. | Proper cleaning repairing & painting work done. |  | 150 | Internal | Pardeep Kumar | A Varma / V singh
OFF Season | 17.07.2026 | Control valve found scaled and rusty. | Proper cleaning repairing & painting work done. |  | 150 | Internal | Anil Yadav | Anuj Kr. / V singh
Technician |  | Sec .Engineer |  | Sec. Head |  |  |  | HOD
EQUIPMENT LIFE HISTORY CARD
NAME OF EQUIPMENT : |  |  | Control valve
LOCATION : |  |  | SUGAR UNIT - Hot water line Valve Near Vartical Crystlizer
EQUIPMENT NO: |  |  | ZIL/SUG./080 (22.TCV.205.B01)
DATE OF COMMISSIONING : |  |  | 2015
EQUIPMENT SPECIFICATION
Make |  | Pneucon | Sr.No. |  | 151141526 |  | Type |  | Rotary single acting
Model |  | 232/SA075+M | Year of Manufacture |  | 2014 |  | Tubing |  | SS-304
Size |  | 50 MM | Cv |  | 68 |  | Hand wheel |  | Yes
Material Disc/Body |  | SS-304 / A216GR WCB | Characteristic |  | Throttling |  | Positioner |  | Siemens
Seat Replacement type |  | PTFE | Type of Valve |  | Butterfly valve |  | Model |  | Sipart PS2
Seat Leakage Class |  | VI | Air to fail |  | Valve Close |  | Sr.No. |  | N1F0167483432
Travel |  | 90ᵒ | Supply Pressure |  | 4 KSC |  | AFR |  | Janetics
Air pr. Min /Max |  | 105 psi( 7 kg/cm2) | P Shut |  | 1 KSC |  | Model |  | FRC 136134 (1/4")
MVC Hot Water tank Temp. tx. |  | Yokogawa/YTA 110 - EA2DB
OEM MAINTENANCE SCHEDULE
Sr.No. | Name of Equipment | Maintenance / Inspection Activities | Weekly | Monthly | Quarterly | Half - Yearly | Yearly | 2-Years | Remarks
1 | Actuator | Remove all air accessories. Like tubing etc. | X | X | X | X | √ | X
Unscrew the actuator from bracket
Check the actuator kit & adjustable spring.
Proper lubricant & assembling all parts.
2 | Body | Check physical condition. | X | X | X | X | √ | X
Clean body surface for scaling and foreign particles.
3 | Seat | Check leakage, cut and damage sign. | X | X | X | X | √ | X
Replace if any requirement
4 | Plug | Check leakage & Scaling condition. | X | X | X | X | X | X
Clean body surface for scaling and foreign particles.
5 | Gear | Check worm wheel, gear teeth & proper lubrication. | X | X | X | X | √ | X
6 | Positioner/ Solenoid valve | Check all internal part, gauge & clean it. | X | X | X | X | √ | X
Check with loop calibrator.
Check Solenoid valve seal kit.
7 | A.F.R | Check Air output supply. | X | X | X | X | √ | X
Clean its air filter & internal parts.
8 | Electronic equipment | Check equipment condition & clean. | X | X | X | X | √ | X
Check wireing & Terminal,Veryfy Input/output Voltage.
Veryfied calibration status.
9 | Calibration | Calibration done after install at position. (0-100%) |  |  |  |  | √
10 | Monitoring Instruments | Inspection & Monitoring of all Instrument. | √ | X | X | X | X | X
Check & clean physical condition.
EQUIPMENT MAINTENANCE HISTORY
Season / OFF Season | Year/Date | Outage/ Observation | Action Taken |  | Repair Cost (Rs.) | Services (Internal / External) | Service provider | Responsibility ( Engineer/ Supervision) | Remarks
OFF Season | 20.06.2022 | Control valve found scaled and rusty.AFR Positioner OK | Proper gear,actuator,seat body, AFR unit,Cleaning overhauling & checking work done. |  |  | Internal | Anil Bisht | A Varma / V singh
OFF Season | 07.08.2023 | Control valve found scaled and rusty.Seat AFR ,Positioner OK | Proper gear,actuator,seat body, AFR unit,Cleaning overhauling & checking work done. |  |  | Internal | Anil Yadav | A Varma / V singh
OFF Season | 22.06.2024 | Control valve found scaled and rusty.Seat 20% worn-out AFR,Positioner OK | Proper gear,actuator,seat body, AFR unit,Cleaning overhauling & checking work done. |  | 180 | Internal | Anil Yadav | A Varma / V singh
OFF Season | 19.06.2025 | Control valve found scaled and rusty.Seat 35% worn-out AFR,Positioner OK | Proper gear,actuator,seat body, AFR unit,Cleaning overhauling & checking work done. |  | 200 | Internal | Pardeep Kumar | A Varma / V singh
OFF Season | 08.07.2026 | Control valve found scaled and rusty. | Proper cleaning repairing & painting work done. |  | 150 | Internal | Anil Yadav | Anuj Kr. / V singh
Technician |  | Sec .Engineer |  | Sec. Head |  |  |  | HOD
EQUIPMENT LIFE HISTORY CARD
NAME OF EQUIPMENT : |  |  | Control valve
LOCATION : |  |  | SUGAR UNIT - Cold Water storage tank from CPU Line
EQUIPMENT NO: |  |  | ZIL/SUG./080A
DATE OF COMMISSIONING : |  |  | 2015
EQUIPMENT SPECIFICATION
Make |  | Continental | Sr.No. |  |  |  | Type |  | single acting
Model |  |  | Year of commissioning |  | 2025 |  | Tubing |  | PU
Size |  | 100 MM | Cv |  | 68 |  | Hand wheel |  | Yes
Material Disc/Body |  | SS-304 | Characteristic |  | Throttling |  | SOV |  | Rotex
Seat Replacement type |  | PTFE | Type of Valve |  | Butterfly valve |  | Model |  | SR3012
Seat Leakage Class |  | VI | Air to fail |  | Valve Close |  | Sr.No.
Travel |  | 90ᵒ | Supply Pressure |  | 4 KSC |  | AFR |  | Janetics
Air pr. Min /Max |  | 58 psi( 4 kg/cm2) | P Shut |  | 1 KSC |  | Model |  | FRC 136134 (1/4")
Level switch
OEM MAINTENANCE SCHEDULE
Sr.No. | Name of Equipment | Maintenance / Inspection Activities | Weekly | Monthly | Quarterly | Half - Yearly | Yearly | 2-Years | Remarks
1 | Actuator | Remove all air accessories. Like tubing etc. | X | X | X | X | √ | X
Unscrew the actuator from bracket
Check the actuator kit & adjustable spring.
Proper lubricant & assembling all parts.
2 | Body | Check physical condition. | X | X | X | X | √ | X
Clean body surface for scaling and foreign particles.
3 | Seat | Check leakage, cut and damage sign. | X | X | X | X | √ | X
Replace if any requirement
4 | Plug | Check leakage & Scaling condition. | X | X | X | X | X | X
Clean body surface for scaling and foreign particles.
5 | Gear | Check worm wheel, gear teeth & proper lubrication. | X | X | X | X | √ | X
6 | Positioner/ Solenoid valve | Check all internal part, gauge & clean it. | X | X | X | X | √ | X
Check with loop calibrator.
Check Solenoid valve seal kit.
7 | A.F.R | Check Air output supply. | X | X | X | X | √ | X
Clean its air filter & internal parts.
8 | Electronic equipment | Check equipment condition & clean. | X | X | X | X | √ | X
Check wireing & Terminal,Veryfy Input/output Voltage.
Veryfied calibration status.
9 | Calibration | Calibration done after install at position. (0-100%) |  |  |  |  | √
10 | Monitoring Instruments | Inspection & Monitoring of all Instrument. | √ | X | X | X | X | X
Check & clean physical condition.
EQUIPMENT MAINTENANCE HISTORY
Season / OFF Season | Year/Date | Outage/ Observation | Action Taken |  | Repair Cost (Rs.) | Services (Internal / External) | Service provider | Responsibility ( Engineer/ Supervision) | Remarks
OFF Season | 02.06.2024 | Control valve found scaled and rusty.AFR, SOV OK | Proper actuator,seat body, AFR unit,Cleaning overhauling & checking work done. |  | 100 | Internal | Anil Yadav | A Varma / V singh
OFF Season | 16.05.2025 | Control valve found scaled and rusty.AFR, SOV OK | Proper actuator,seat body, AFR unit,Cleaning overhauling & checking work done. |  | 150 | Internal | Pardeep Kumar | A Varma / V singh
OFF Season | 08.07.2026 | Control valve found scaled and rusty.AFR, SOV OK | Proper cleaning repairing & painting work done. |  | 100 | Internal | Anil Yadav | Anuj Kr. / V singh
Technician |  | Sec .Engineer |  | Sec. Head |  |  |  | HOD
EQUIPMENT LIFE HISTORY CARD
NAME OF EQUIPMENT : |  |  | Control valve
LOCATION : |  |  | SUGAR UNIT - Cold water storage tank from tube-well
EQUIPMENT NO: |  |  | ZIL/SUG./080B
DATE OF COMMISSIONING : |  |  | 2015
EQUIPMENT SPECIFICATION
Make |  | Continental | Sr.No. |  |  |  | Type |  | single acting
Model |  |  | Year of commissioning |  | 2020 |  | Tubing |  | PU
Size |  | 100 MM | Cv |  | 68 |  | Hand wheel |  | Yes
Material Disc/Body |  | SS-304 | Characteristic |  | Throttling |  | Positioner |  | Rotex
Seat Replacement type |  | PTFE | Type of Valve |  | Butterfly valve |  | Model |  | SR3012
Seat Leakage Class |  | VI | Air to fail |  | Valve Close |  | Sr.No.
Travel |  | 90ᵒ | Supply Pressure |  | 4 KSC |  | AFR |  | Janetics
Air pr. Min /Max |  | 58 psi( 4 kg/cm2) | P Shut |  | 1 KSC |  | Model |  | FRC 136134 (1/4")
OEM MAINTENANCE SCHEDULE
Sr.No. | Name of Equipment | Maintenance / Inspection Activities | Weekly | Monthly | Quarterly | Half - Yearly | Yearly | 2-Years | Remarks
1 | Actuator | Remove all air accessories. Like tubing etc. | X | X | X | X | √ | X
Unscrew the actuator from bracket
Check the actuator kit & adjustable spring.
Proper lubricant & assembling all parts.
2 | Body | Check physical condition. | X | X | X | X | √ | X
Clean body surface for scaling and foreign particles.
3 | Seat | Check leakage, cut and damage sign. | X | X | X | X | √ | X
Replace if any requirement
4 | Plug | Check leakage & Scaling condition. | X | X | X | X | X | X
Clean body surface for scaling and foreign particles.
5 | Gear | Check worm wheel, gear teeth & proper lubrication. | X | X | X | X | √ | X
6 | Positioner/ Solenoid valve | Check all internal part, gauge & clean it. | X | X | X | X | √ | X
Check with loop calibrator.
Check Solenoid valve seal kit.
7 | A.F.R | Check Air output supply. | X | X | X | X | √ | X
Clean its air filter & internal parts.
8 | Electronic equipment | Check equipment condition & clean. | X | X | X | X | √ | X
Check wireing & Terminal,Veryfy Input/output Voltage.
Veryfied calibration status.
9 | Calibration | Calibration done after install at position. (0-100%) |  |  |  |  | √
10 | Monitoring Instruments | Inspection & Monitoring of all Instrument. | √ | X | X | X | X | X
Check & clean physical condition.
EQUIPMENT MAINTENANCE HISTORY
Season / OFF Season | Year/Date | Outage/ Observation | Action Taken |  | Repair Cost (Rs.) | Services (Internal / External) | Service provider | Responsibility ( Engineer/ Supervision) | Remarks
OFF Season | 06.06.2024 | Control valve found scaled and rusty.AFR, SOV OK | Proper actuator,seat body, AFR unit,Cleaning overhauling & checking work done. |  | 100 | Internal | Anil Yadav | A Varma / V singh
OFF Season | 10.05.2025 | Control valve found scaled and rusty.AFR, SOV OK | Proper actuator,seat body, AFR unit,Cleaning overhauling & checking work done. |  | 150 | Internal | Pardeep Kumar | A Varma / V singh
OFF Season | 08.07.2026 | Control valve found scaled and rusty.AFR, SOV OK | Proper cleaning repairing & painting work done. |  | 100 | Internal | Anil Yadav | Anuj Kr. / V singh
Technician |  | Sec .Engineer |  | Sec. Head |  |  |  | HOD

## RAW FEED VALVE-33
EQUIPMENT LIFE HISTORY CARD | [9 empty] | 33
NAME OF EQUIPMENT : |  |  | Control valve
LOCATION : |  |  | SUGAR UNIT - RAW PAN No 01 Auto feed Valve
EQUIPMENT NO: |  |  | ZIL/SUG./026 (11.BCV.010.B01)
DATE OF COMMISSIONING : |  |  | 2015
EQUIPMENT SPECIFICATION
Make |  | Pneucon | Sr.No. |  | 151141516 |  | Type |  | Diaphram
Model |  | 110/PDC 140S | Year of Manufacture |  | 2014 |  | Tubing |  | SS-304
Size |  | 150 MM | Cv |  | 450 |  | Hand wheel |  | YES
Material Disc/Body |  | SS-304 / A216GR WCB | Characteristic |  | Equal |  | Positioner |  | Siemens
Seat Replacement type |  | PTFE | Type of Valve |  | Globe Valve(Contoured) |  | Model |  | Sipart PS2
Seat Leakage Class |  | VI | Air to fail |  | Valve Close |  | Sr.No. |  | N1F6017458229
Travel |  | 57 MM | Supply Pressure |  | 2.5 KSC |  | AFR |  | Savo
Air pr. Min /Max |  | 105 psi( 7 kg/cm2) | P Shut |  | .2 KSC |  | Model |  | SB-11-4SN 200 M 1/4"
Level Transmitter |  | Yokogawa/EJA 118E -JMS0J-912 EB-EA13A1S | Body Temp. Transmitter |  | Yokogawa/YTA 110 - EA2DB |  | Brix transmitter |  | Birth Hold/LB565
Body Vacuum Transmitter |  | Yokogawa/EJA530E-JAS40N-012EL | Calendria temp. Transmitter |  | Yokogawa/YTA 110 - EA2DB |  | Auto feed Panel |  | GN engineering
Calendria Pr. Transmitter |  | Yokogawa/EJA530E-JAS40N-012EL | Tail pipe temp Transmitter |  | ABB/TTF2000Y1A1B1K1C1 |  | Vacuum/Pr. /temp. Gauge |  | General
Vacuum Breaker |  | Aira | B Seed Crystalyzer Level Trans. |  | Yokogawa/EJA210E-JMS5J-912EN-WA1JA15 |  | A-Footing Vacuum Crys. LT |  | Yokogawa/EJA210E-JMS5J-912EN-WA1JA15
A-Footing Vacuum Cry. PT |  | Yokogawa/EJA530E-JAS40N-012EL | Inje. Water Pumps Dis. Header PT |  | Yokogawa/EJA530E-JAS40N-012EL
Inj. Water Pumps Dis. Header Temp. Tx. |  | Yokogawa/YTA 110 - EA2DB | Header Temp. Trans. |  | ABB/TTF2000Y1A1B1K1C1
OEM MAINTENANCE SCHEDULE
Sr.No. | Name of Equipment | Maintenance / Inspection Activities | Weekly | Monthly | Quarterly | Half - Yearly | Yearly | 2-Years | Remarks
1 | Actuator | Remove all air accessories. Like tubing etc. | X | X | X | X | √ | X
Unscrew the actuator from bracket
Check the actuator kit & adjustable spring.
Proper lubricant & assembling all parts.
2 | Body | Check physical condition. | X | X | X | X | √ | X
Clean body surface for scaling and foreign particles.
3 | Seat | Check leakage, cut and damage sign. | X | X | X | X | √ | X
Replace if any requirement
4 | Plug | Check leakage & Scaling condition. | X | X | X | X | √ | X
Clean body surface for scaling and foreign particles.
5 | Gear | Check worm wheel, gear teeth & proper lubrication. | X | X | X | X | √ | X
6 | Positioner/ Solenoid valve | Check all internal part, gauge & clean it. | X | X | X | X | √ | X
Check with loop calibrator.
Check Solenoid valve seal kit.
7 | A.F.R | Check Air output supply. | X | X | X | X | √ | X
Clean its air filter & internal parts.
8 | Electronic equipment | Check equipment condition & clean. | X | X | X | X | √ | X
Check wireing & Terminal,Veryfy Input/output Voltage.
Veryfied calibration status.
9 | Calibration | Calibration done after install at position. (0-100%) |  |  |  |  | √
10 | Monitoring Instruments | Inspection & Monitoring of all Instrument. | √ | X | X | X | X | X
Check & clean physical condition.
EQUIPMENT MAINTENANCE HISTORY
Season / OFF Season | Year/Date | Outage/ Observation | Action Taken |  | Repair Cost (Rs.) | Services (Internal / External) | Service provider | Responsibility ( Engineer/ Supervision) | Remarks
OFF Season | 21.05.2022 | Control valve found syrup scaling and rusty. | Gear,actuator,body,plug,positioner,valve seat checking,AFR cleaning repairing & painting work done. |  |  | Internal | Anil Yadav | A Varma / V singh
OFF Season | 08.06.2023 | Control valve found syrup scaling and rusty. | Gear,actuator,body,plug,positioner,valve seat checking,AFR cleaning repairing & painting work done. |  |  | Internal | Anil Yadav | A Varma / V singh
OFF Season | 16.06.2024 | Control valve Condiction syrup scaling and rusty.AFR,Positioner Ok | Proper Gear,actuator,body,plug,positioner,valve seat checking,AFR Unit cleaning with Overhauling work done. |  | 150 | Internal | Anil Yadav | A Varma / V singh
OFF Season | 26.05.2025 | Control valve found syrup scaling and rusty. | Seat,Gear,actuator,body,plug,positioner,valve seat checking,AFR cleaning Overhauling work done. |  | 250 | Internal | Anil Yadav | A Varma / V singh
OFF Season | 2026-05-14 | Control valve found scaled and rusty.AFR & Positioner found ok | Proper gear,actuator,seat body,positioner,AFR cleaning repairing, work are done. |  | 200 | Internal | Anil Yadav | Anuj Kr. / V singh
| Technician | Sec. Engineer |  |  | Sec. Head |  |  |  | HOD
EQUIPMENT LIFE HISTORY CARD | [9 empty] | 34
NAME OF EQUIPMENT : |  |  | Control valve
LOCATION : |  |  | SUGAR UNIT - RAW PAN No 02 Auto feed Valve
EQUIPMENT NO: |  |  | ZIL/SUG./027 (11.BCV.020.B01)
DATE OF COMMISSIONING : |  |  | 2015
EQUIPMENT SPECIFICATION
Make |  | Pneucon | Sr.No. |  | 151141518 |  | Type |  | Diaphram
Model |  | 110/PDC 140S | Year of Manufacture |  | 2014 |  | Tubing |  | SS-304
Size |  | 150 MM | Cv |  | 220 |  | Hand wheel |  | YES
Material Disc/Body |  | SS-304 / A216GR WCB | Characteristic |  | Equal |  | Positioner |  | Siemens
Seat Replacement type |  | PTFE | Type of Valve |  | Globe Valve(Contoured) |  | Model |  | Sipart PS2
Seat Leakage Class |  | VI | Air to fail |  | Valve Close |  | Sr.No. |  | N1F8067473108
Travel |  | 57 MM | Supply Pressure |  | 2.5 KSC |  | AFR |  | Savo
Air pr. Min /Max |  | 105 psi( 7 kg/cm2) | P Shut |  | .2 KSC |  | Model |  | SB-11-4SN 200 M 1/4"
Level Transmitter |  | Yokogawa/EJA 118E -JMS0J-912 EB-EA13A1S | Body Temp. Transmitter |  | Yokogawa/YTA 110 - EA2DB |  | Brix transmitter |  | Birth Hold/LB565
Body Vacuum Transmitter |  | Yokogawa/EJA530E-JAS40N-012EL | Calendria temp. Transmitter |  | Yokogawa/YTA 110 - EA2DB |  | Auto feed Panel |  | GN engineering
Calendria Pr. Transmitter |  | Yokogawa/EJA530E-JAS40N-012EL | Tail pipe temp Transmitter |  | Yokogawa/YTA 110 - EA2DB |  | Vacuum/Pr. /temp. Gauge |  | General
Vacuum Bracker |  | Aira
OEM MAINTENANCE SCHEDULE
Sr.No. | Name of Equipment | Maintenance / Inspection Activities | Weekly | Monthly | Quarterly | Half - Yearly | Yearly | 2-Years | Remarks
1 | Actuator | Remove all air accessories. Like tubing etc. | X | X | X | X | √ | X
Unscrew the actuator from bracket
Check the actuator kit & adjustable spring.
Proper lubricant & assembling all parts.
2 | Body | Check physical condition. | X | X | X | X | √ | X
Clean body surface for scaling and foreign particles.
3 | Seat | Check leakage, cut and damage sign. | X | X | X | X | √ | X
Replace if any requirement
4 | Plug | Check leakage & Scaling condition. | X | X | X | X | √ | X
Clean body surface for scaling and foreign particles.
5 | Gear | Check worm wheel, gear teeth & proper lubrication. | X | X | X | X | √ | X
6 | Positioner/ Solenoid valve | Check all internal part, gauge & clean it. | X | X | X | X | √ | X
Check with loop calibrator.
Check Solenoid valve seal kit.
7 | A.F.R | Check Air output supply. | X | X | X | X | √ | X
Clean its air filter & internal parts.
8 | Electronic equipment | Check equipment condition & clean. | X | X | X | X | √ | X
Check wireing & Terminal,Veryfy Input/output Voltage.
Veryfied calibration status.
9 | Calibration | Calibration done after install at position. (0-100%) |  |  |  |  | √
10 | Monitoring Instruments | Inspection & Monitoring of all Instrument. | √ | X | X | X | X | X
Check & clean physical condition.
EQUIPMENT MAINTENANCE HISTORY
Season / OFF Season | Year/Date | Outage/ Observation | Action Taken |  | Repair Cost (Rs.) | Services (Internal / External) | Service provider | Responsibility ( Engineer/ Supervision) | Remarks
OFF Season | 21.05.2022 | Control valve found syrup scaling and rusty. | Gear,actuator,body,plug,positioner,valve seat checking,AFR cleaning repairing & painting work done. |  |  | Internal | Anil Yadav | A Varma / V singh
OFF Season | 08.06.2023 | Control valve found syrup scaling and rusty. | Gear,actuator,body,plug,positioner,valve seat checking,AFR cleaning repairing & painting work done. |  |  | Internal | Anil Yadav | A Varma / V singh
OFF Season | 16.06.2024 | Control valve Condiction syrup scaling and rusty. | Seat,Gear,actuator,body,plug,positioner,valve seat checking,AFR unit cleaning overhauling work done. |  | 150 | Internal | Anil Yadav | A Varma / V singh
OFF Season | 2025-05-27 | Control valve found syrup scaling and rusty. | Seat,Gear,actuator,body,plug,positioner,valve seat checking,AFR cleaning Overhauling work done. |  | 250 | Internal | Anil Yadav | A Varma / V singh
OFF Season | 14.05.2026 | Control valve found scaled and rusty.AFR & Positioner found ok valve scale damage. | Proper gear,actuator,seat body,positioner,AFR cleaning repairing, work are done.scale replace it |  | 350 | Internal | Anil Yadav | Anuj Kr. / V singh
Technician |  | Sec .Engineer |  | Sec. Head |  |  |  | HOD
EQUIPMENT LIFE HISTORY CARD | [9 empty] | 35
NAME OF EQUIPMENT : |  |  | Control valve
LOCATION : |  |  | SUGAR UNIT - RAW PAN No 03 Auto feed Valve
EQUIPMENT NO: |  |  | ZIL/SUG./028 (11.BCV.030.B01)
DATE OF COMMISSIONING : |  |  | 2015
EQUIPMENT SPECIFICATION
Make |  | Pneucon | Sr.No. |  | 151141517 |  | Type |  | Diaphram
Model |  | 110/PDC 140S | Year of Manufacture |  | 2014 |  | Tubing |  | SS-304
Size |  | 150 MM | Cv |  | 450 |  | Hand wheel |  | YES
Material Disc/Body |  | SS-304 / A216GR WCB | Characteristic |  | Equal |  | Positioner |  | Siemens
Seat Replacement type |  | PTFE | Type of Valve |  | Globe Valve(Contoured) |  | Model |  | Sipart PS2
Seat Leakage Class |  | VI | Air to fail |  | Valve Close |  | Sr.No. |  | N1F8037470853
Travel |  | 57 MM | Supply Pressure |  | 2.5 KSC |  | AFR |  | Savo
Air pr. Min /Max |  | 105 psi( 7 kg/cm2) | P Shut |  | .2 KSC |  | Model |  | SB-11-4SN 200 M 1/4"
Level Transmitter |  | Yokogawa/EJA 118E -JMS0J-912 EB-EA13A1S | Body Temp. Transmitter |  | Yokogawa/YTA 110 - EA2DB |  | Brix transmitter |  | Birth Hold/LB565
Body Vacuum Transmitter |  | Yokogawa/EJA530E-JAS40N-012EL | Calendria temp. Transmitter |  | Yokogawa/YTA 110 - EA2DB |  | Auto feed Panel |  | GN engineering
Calendria Pr. Transmitter |  | Yokogawa/EJA530E-JAS40N-012EL | Tail pipe temp Transmitter |  | ABB/TTF2000Y1A1B1K1C1 |  | Vacuum/Pr. /temp. Gauge |  | General
Vacuum Breaker |  | Aira
OEM MAINTENANCE SCHEDULE
Sr.No. | Name of Equipment | Maintenance / Inspection Activities | Weekly | Monthly | Quarterly | Half - Yearly | Yearly | 2-Years | Remarks
1 | Actuator | Remove all air accessories. Like tubing etc. | X | X | X | X | √ | X
Unscrew the actuator from bracket
Check the actuator kit & adjustable spring.
Proper lubricant & assembling all parts.
2 | Body | Check physical condition. | X | X | X | X | √ | X
Clean body surface for scaling and foreign particles.
3 | Seat | Check leakage, cut and damage sign. | X | X | X | X | √ | X
Replace if any requirement
4 | Plug | Check leakage & Scaling condition. | X | X | X | X | √ | X
Clean body surface for scaling and foreign particles.
5 | Gear | Check worm wheel, gear teeth & proper lubrication. | X | X | X | X | √ | X
6 | Positioner/ Solenoid valve | Check all internal part, gauge & clean it. | X | X | X | X | √ | X
Check with loop calibrator.
Check Solenoid valve seal kit.
7 | A.F.R | Check Air output supply. | X | X | X | X | √ | X
Clean its air filter & internal parts.
8 | Electronic equipment | Check equipment condition & clean. | X | X | X | X | √ | X
Check wireing & Terminal,Veryfy Input/output Voltage.
Veryfied calibration status.
9 | Calibration | Calibration done after install at position. (0-100%) |  |  |  |  | √
10 | Monitoring Instruments | Inspection & Monitoring of all Instrument. | √ | X | X | X | X | X
Check & clean physical condition.
EQUIPMENT MAINTENANCE HISTORY
Season / OFF Season | Year/Date | Outage/ Observation | Action Taken |  | Repair Cost (Rs.) | Services (Internal / External) | Service provider | Responsibility ( Engineer/ Supervision) | Remarks
OFF Season | 21.05.2022 | Control valve found syrup scaling and rusty. | Gear,actuator,body,plug,positioner,valve seat checking,AFR cleaning repairing & painting work done. |  |  | Internal | Anil Yadav | A Varma / V singh
OFF Season | 09.06.2023 | Control valve found syrup scaling and rusty. | Gear,actuator,body,plug,positioner,valve seat checking,AFR cleaning repairing & painting work done. |  |  | Internal | Anil Yadav | A Varma / V singh
OFF Season | 17.06.2024 | Control valve Condiction syrup scaling and rusty. | Gear,actuator,body,plug,positioner,valve seat checking,AFR cleaning repairing & Overhauling work done. |  | 150 | Internal | Anil Yadav | A Varma / V singh
Season | 17.03.2025 | Brix Tx display problem | Repair to third party |  |  | External | Pardeep | Sushil / V singh
OFF Season | 27.05.2025 | Control valve found syrup scaling and rusty. | Seat,Gear,actuator,body,plug,positioner,valve seat checking,AFR cleaning Overhauling work done. |  | 250 | Internal | Anil Yadav | A Varma / V singh
OFF Season | 15.05.2026 | Control valve found scaled and rusty.AFR & Positioner found ok | Proper gear,actuator,seat body,positioner,AFR cleaning repairing, work are done. |  | 250 | Internal | Anil Yadav | Anuj Kr. / V singh
Technician |  | Sec .Engineer |  | Sec. Head |  |  |  | HOD
EQUIPMENT LIFE HISTORY CARD | [9 empty] | 36
NAME OF EQUIPMENT : |  |  | Control valve
LOCATION : |  |  | SUGAR UNIT - RAW PAN No 04 Auto feed Valve
EQUIPMENT NO: |  |  | ZIL/SUG./029 (17.BCV.020.B01)
DATE OF COMMISSIONING : |  |  | 2015
EQUIPMENT SPECIFICATION
Make |  | Pneucon | Sr.No. |  | 151141533 |  | Type |  | Diaphram
Model |  | 110/PDC 140S | Year of Manufacture |  | 2014 |  | Tubing |  | SS-304
Size |  | 150 MM | Cv |  | 220 |  | Hand wheel |  | YES
Material Disc/Body |  | SS-304 / A216GR WCB | Characteristic |  | Equal |  | Positioner |  | Siemens
Seat Replacement type |  | PTFE | Type of Valve |  | Globe Valve(Contoured) |  | Model |  | Sipart PS2
Seat Leakage Class |  | VI | Air to fail |  | Valve Close |  | Sr.No. |  | N1F7217467433
Travel |  | 57 MM | Supply Pressure |  | 2.5 KSC |  | AFR |  | Savo
Air pr. Min /Max |  | 105 psi( 7 kg/cm2) | P Shut |  | .2 KSC |  | Model |  | SB-11-4SN 200 M 1/4"
Level Transmitter |  | Yokogawa/EJA 118E -JMS0J-912 EB-EA13A1S | Body Temp. Transmitter |  | Yokogawa/YTA 110 - EA2DB |  | Brix transmitter |  | Birth Hold/LB565
Body Vacuum Transmitter |  | Yokogawa/EJA530E-JAS40N-012EL | Calendria temp. Transmitter |  | Yokogawa/YTA 110 - EA2DB |  | Auto feed Panel |  | GN engineering
Calendria Pr. Transmitter |  | Yokogawa/EJA530E-JAS40N-012EL | Tail pipe temp Transmitter |  | ABB/TTF2000Y1A1B1K1C1 |  | Vacuum/Pr. /temp. Gauge |  | General
Vacuum Breaker |  | Aira
OEM MAINTENANCE SCHEDULE
Sr.No. | Name of Equipment | Maintenance / Inspection Activities | Weekly | Monthly | Quarterly | Half - Yearly | Yearly | 2-Years | Remarks
1 | Actuator | Remove all air accessories. Like tubing etc. | X | X | X | X | √ | X
Unscrew the actuator from bracket
Check the actuator kit & adjustable spring.
Proper lubricant & assembling all parts.
2 | Body | Check physical condition. | X | X | X | X | √ | X
Clean body surface for scaling and foreign particles.
3 | Seat | Check leakage, cut and damage sign. | X | X | X | X | √ | X
Replace if any requirement
4 | Plug | Check leakage & Scaling condition. | X | X | X | X | √ | X
Clean body surface for scaling and foreign particles.
5 | Gear | Check worm wheel, gear teeth & proper lubrication. | X | X | X | X | √ | X
6 | Positioner/ Solenoid valve | Check all internal part, gauge & clean it. | X | X | X | X | √ | X
Check with loop calibrator.
Check Solenoid valve seal kit.
7 | A.F.R | Check Air output supply. | X | X | X | X | √ | X
Clean its air filter & internal parts.
8 | Electronic equipment | Check equipment condition & clean. | X | X | X | X | √ | X
Check wireing & Terminal,Veryfy Input/output Voltage.
Veryfied calibration status.
9 | Calibration | Calibration done after install at position. (0-100%) |  |  |  |  | √
10 | Monitoring Instruments | Inspection & Monitoring of all Instrument. | √ | X | X | X | X | X
Check & clean physical condition.
EQUIPMENT MAINTENANCE HISTORY
Season / OFF Season | Year/Date | Outage/ Observation | Action Taken |  | Repair Cost (Rs.) | Services (Internal / External) | Service provider | Responsibility ( Engineer/ Supervision) | Remarks
OFF Season | 23.05.2022 | Control valve found syrup scaling and rusty. | Gear,actuator,body,plug,positioner,valve seat checking,AFR cleaning repairing & painting work done. |  |  | Internal | Anil Yadav | A Varma / V singh
OFF Season | 09.06.2023 | Control valve found syrup scaling and rusty. | Gear,actuator,body,plug,positioner,valve seat checking,AFR cleaning repairing & painting work done. |  |  | Internal | Anil Yadav | A Varma / V singh
OFF Season | 18.06.2024 | Control valve Condiction syrup scaling and rusty. | Seat,Gear,actuator,body,plug,positioner, valve seat checking,AFR Unit cleaning Overhauling work done. |  | 150 | Internal | Anil Yadav | A Varma / V singh
Season | 18.11.2024 | Rotary valve handale damage | Replaced with new |  | 850 | Internal | Anil Yadav | A Varma / V singh
OFF Season | 27.05.2025 | Control valve found syrup scaling and rusty. | Seat,Gear,actuator,body,plug,positioner,valve seat checking,AFR cleaning Overhauling work done. |  | 250 | Internal | Anil Yadav | A Varma / V singh
OFF Season | 15.05.2026 | Control valve found scaled and rusty.AFR & Positioner found ok | Proper gear,actuator,seat body,positioner,AFR cleaning repairing, work are done. |  | 250 | Internal | Anil Yadav | Anuj Kr. / V singh
Technician |  | Sec .Engineer |  | Sec. Head |  |  |  | HOD
EQUIPMENT LIFE HISTORY CARD | [9 empty] | 37
NAME OF EQUIPMENT : |  |  | Control valve
LOCATION : |  |  | SUGAR UNIT - RAW PAN No 05 Auto feed Valve
EQUIPMENT NO: |  |  | ZIL/SUG./030 (11.BCV.050.B01)
DATE OF COMMISSIONING : |  |  | 2015
EQUIPMENT SPECIFICATION
Make |  | Pneucon | Sr.No. |  | 151141519 |  | Type |  | Diaphram
Model |  | 110/PDC 0959 | Year of Manufacture |  | 2014 |  | Tubing |  | SS-304
Size |  | 100 MM | Cv |  | 450 |  | Hand wheel |  | YES
Material Disc/Body |  | SS-304 / A216GR WCB | Characteristic |  | Equal |  | Positioner |  | Siemens
Seat Replacement type |  | PTFE | Type of Valve |  | Globe Valve(Contoured) |  | Model |  | Sipart PS2
Seat Leakage Class |  | VI | Air to fail |  | Valve Close |  | Sr.No. |  | N1F7217467446
Travel |  | 57 MM | Supply Pressure |  | 2.5 KSC |  | AFR |  | Savo
Air pr. Min /Max |  | 105 psi( 7 kg/cm2) | P Shut |  | .2 KSC |  | Model |  | SB-11-4SN 200 M 1/4"
Level Transmitter |  | Yokogawa/EJA 118E -JMS0J-912 EB-EA13A1S | Body Temp. Transmitter |  | Yokogawa/YTA 110 - EA2DB |  | Brix transmitter |  | Birth Hold/LB565
Body Vacuum Transmitter |  | Yokogawa/EJA530E-JAS40N-012EL | Calendria temp. Transmitter |  | Yokogawa/YTA 110 - EA2DB |  | Auto feed Panel |  | GN engineering
Calendria Pr. Transmitter |  | Yokogawa/EJA530E-JAS40N-012EL | Tail pipe temp Transmitter |  | INOR/70APHRF001 |  | Vacuum/Pr. /temp. Gauge |  | General
Vacuum Breaker |  | Aira
OEM MAINTENANCE SCHEDULE
Sr.No. | Name of Equipment | Maintenance / Inspection Activities | Weekly | Monthly | Quarterly | Half - Yearly | Yearly | 2-Years | Remarks
1 | Actuator | Remove all air accessories. Like tubing etc. | X | X | X | X | √ | X
Unscrew the actuator from bracket
Check the actuator kit & adjustable spring.
Proper lubricant & assembling all parts.
2 | Body | Check physical condition. | X | X | X | X | √ | X
Clean body surface for scaling and foreign particles.
3 | Seat | Check leakage, cut and damage sign. | X | X | X | X | √ | X
Replace if any requirement
4 | Plug | Check leakage & Scaling condition. | X | X | X | X | √ | X
Clean body surface for scaling and foreign particles.
5 | Gear | Check worm wheel, gear teeth & proper lubrication. | X | X | X | X | √ | X
6 | Positioner/ Solenoid valve | Check all internal part, gauge & clean it. | X | X | X | X | √ | X
Check with loop calibrator.
Check Solenoid valve seal kit.
7 | A.F.R | Check Air output supply. | X | X | X | X | √ | X
Clean its air filter & internal parts.
8 | Electronic equipment | Check equipment condition & clean. | X | X | X | X | √ | X
Check wireing & Terminal,Veryfy Input/output Voltage.
Veryfied calibration status.
8 | Electronic equipment | Check equipment condition & clean. | X | X | X | X | √ | X
Check wireing & Terminal,Veryfy Input/output Voltage.
Veryfied calibration status.
9 | Calibration | Calibration done after install at position. (0-100%) |  |  |  |  | √
10 | Monitoring Instruments | Inspection & Monitoring of all Instrument. | √ | X | X | X | X | X
Check & clean physical condition.
EQUIPMENT MAINTENANCE HISTORY
Season / OFF Season | Year/Date | Outage/ Observation | Action Taken |  | Repair Cost (Rs.) | Services (Internal / External) | Service provider | Responsibility ( Engineer/ Supervision) | Remarks
OFF Season | 23.05.2022 | Control valve found syrup scaling and rusty. | Gear,actuator,body,plug,positioner,valve seat checking,AFR cleaning repairing & painting work done. |  | 100 | Internal | Anil Yadav | A Varma / V singh
OFF Season | 09.06.2023 | Control valve found syrup scaling and rusty. | Gear,actuator,body,plug,positioner,valve seat checking,AFR cleaning repairing & painting work done. |  | 150 | Internal | Anil Yadav | A Varma / V singh
OFF Season | 18.06.2024 | Control valve found syrup scaling and rusty. | Seat,Gear,actuator,body,plug,positioner,valve seat checking,AFR cleaning Overhauling work done. |  | 200 | Internal | Anil Yadav | A Varma / V singh
OFF Season | 28.05.2025 | Control valve found syrup scaling and rusty. | Seat,Gear,actuator,body,plug,positioner,valve seat checking,AFR cleaning Overhauling work done. |  | 250 | Internal | Anil Yadav | A Varma / V singh
OFF Season | 15.05.2026 | Control valve found scaled and rusty.AFR & Positioner found ok | Proper gear,actuator,seat body,positioner,AFR cleaning repairing, work are done. |  | 300 | Internal | Anil Yadav | Anuj Kr. / V singh
Technician |  | Sec .Engineer |  | Sec. Head |  |  |  | HOD
EQUIPMENT LIFE HISTORY CARD | [9 empty] | 38
NAME OF EQUIPMENT : |  |  | Control valve
LOCATION : |  |  | SUGAR UNIT - Raw House BC Meltar Control Valve
EQUIPMENT NO: |  |  | ZIL/SUG./031 (14.TCV.210.B01)
DATE OF COMMISSIONING : |  |  | 2015
EQUIPMENT SPECIFICATION
Make |  | Pneucon | Sr.No. |  | 151141524 |  | Type |  | Diaphram
Model |  | 110/PDC 095S | Year of Manufacture |  | 2014 |  | Tubing |  | SS-304
Size |  | 100 MM | Cv |  | 90 |  | Hand wheel |  | YES
Material Disc/Body |  | SS-304 / A216GR WCB | Characteristic |  | Equal |  | Positioner |  | Pneucon
Seat Replacement type |  | PTFE | Type of Valve |  | Globe Valve(Contoured) |  | Model
Seat Leakage Class |  | VI | Air to fail |  | Valve Close |  | Sr.No.
Travel |  | 57 MM | Supply Pressure |  | 2.5 KSC |  | AFR |  | Savo
Air pr. Min /Max |  | 105 psi( 7 kg/cm2) | P Shut |  | 2 KSC |  | Model |  | SB-11-4SN 200 M 1/4"
B/C melter brix Tx. |  | SMAR/BR-14160 | B/C melter pump suc. Header temp. |  | Yokogawa/YTA 110 - EA2DB
OEM MAINTENANCE SCHEDULE
Sr.No. | Name of Equipment | Maintenance / Inspection Activities | Weekly | Monthly | Quarterly | Half - Yearly | Yearly | 2-Years | Remarks
1 | Actuator | Remove all air accessories. Like tubing etc. | X | X | X | X | √ | X
Unscrew the actuator from bracket
Check the actuator kit & adjustable spring.
Proper lubricant & assembling all parts.
2 | Body | Check physical condition. | X | X | X | X | √ | X
Clean body surface for scaling and foreign particles.
3 | Seat | Check leakage, cut and damage sign. | X | X | X | X | √ | X
Replace if any requirement
4 | Plug | Check leakage & Scaling condition. | X | X | X | X | √ | X
Clean body surface for scaling and foreign particles.
5 | Gear | Check worm wheel, gear teeth & proper lubrication. | X | X | X | X | √ | X
6 | Positioner/ Solenoid valve | Check all internal part, gauge & clean it. | X | X | X | X | √ | X
Check with loop calibrator.
Check Solenoid valve seal kit.
7 | A.F.R | Check Air output supply. | X | X | X | X | √ | X
Clean its air filter & internal parts.
8 | Electronic equipment | Check equipment condition & clean. | X | X | X | X | √ | X
Check wireing & Terminal,Veryfy Input/output Voltage.
Veryfied calibration status.
9 | Calibration | Calibration done after install at position. (0-100%) |  |  |  |  | √
10 | Monitoring Instruments | Inspection & Monitoring of all Instrument. | √ | X | X | X | X | X
Check & clean physical condition.
EQUIPMENT MAINTENANCE HISTORY
Season / OFF Season | Year/Date | Outage/ Observation | Action Taken |  | Repair Cost (Rs.) | Services (Internal / External) | Service provider | Responsibility ( Engineer/ Supervision) | Remarks
OFF Season | 24.06.2022 | Control valve found meltar scaling and rusty. | Gear,actuator,body,plug,positioner,valve seat checking,AFR cleaning repairing & painting work done. |  |  | Internal | Anil Yadav | A Varma / V singh
OFF Season | 10.07.2023 | Control valve found meltar scaling and rusty, throtal bearing damage. | Gear,actuator,body,plug,positioner,valve seat checking,AFR cleaning repairing & painting work done. |  |  | Internal | Anil Yadav | A Varma / V singh
OFF Season | 24.06.2024 | Control valve Condiction scaling and rusty, thirst bearing damage. | Gear,actuator,body,plug,positioner,valve seat checking,AFR Unit cleaning overhauling work done.Bearing use aold Spare. |  | 450 | Internal | Anil Yadav | A Varma / V singh
OFF Season | 19.06.2025 | Control valve Condiction scaling and rusty. | Gear,actuator,body,plug,positioner,valve seat checking,AFR Unit cleaning overhauling work done. |  | 250 | Internal | Pardeep Kumar | A Varma / V singh
OFF Season | 2026-07-16 | Control valve Condiction scaling and rusty.with gear bearing found damage. | Gear,actuator,body,plug,positioner,valve seat checking,AFR Unit cleaning overhauling work done. |  | 500 | Internal | Anil Yadav | Anuj kumar / V singh | Bearing no-51103 Required
Technician |  | Sec .Engineer |  | Sec. Head |  |  |  | HOD
EQUIPMENT LIFE HISTORY CARD | [9 empty] | 39
NAME OF EQUIPMENT : |  |  | Control valve
LOCATION : |  |  | SUGAR UNIT - Raw House Steam Valve Exhust steam to PHE I/L temp. control valve
EQUIPMENT NO: |  |  | ZIL/SUG./032 /BCV_TCV_601
DATE OF COMMISSIONING : |  |  | 2015
EQUIPMENT SPECIFICATION
Make |  | Pneucon | Sr.No. |  | 160142979 |  | Type |  | Diaphram
Model |  | 110/PDC 030 | Year of Manufacture |  | 2014 |  | Tubing |  | SS-304
Size |  | 65 MM | Cv |  | 90 |  | Hand wheel |  | No
Material Disc/Body |  | SS-304 / A216GR WCB | Characteristic |  | Equal |  | Positioner |  | Siemens
Seat Replacement type |  | PTFE | Type of Valve |  | Globe Valve(Contoured) |  | Model |  | Sipart PS2
Seat Leakage Class |  | VI | Air to fail |  | Valve Close |  | Sr.No. |  | N1F8067473080
Travel |  | 29 MM | Supply Pressure |  | 2.5 KSC |  | AFR |  | Savo
Air pr. Min /Max |  | 105 psi( 7 kg/cm2) | P Shut |  | 4 KSC |  | Model |  | SB-11-4SN 200 M 1/4"
Ex. Steam to PHE I/L PT(A Batch) |  | ABB/264H5QSBA1B1 | Ex. Steam to PHE I/L T.T.(A Batch) |  | ABB/TTF2000Y1A1B1K1C1
OEM MAINTENANCE SCHEDULE
Sr.No. | Name of Equipment | Maintenance / Inspection Activities | Weekly | Monthly | Quarterly | Half - Yearly | Yearly | 2-Years | Remarks
1 | Actuator | Remove all air accessories. Like tubing etc. | X | X | X | X | √ | X
Unscrew the actuator from bracket
Check the actuator kit & adjustable spring.
Proper lubricant & assembling all parts.
2 | Body | Check physical condition. | X | X | X | X | √ | X
Clean body surface for scaling and foreign particles.
3 | Seat | Check leakage, cut and damage sign. | X | X | X | X | √ | X
Replace if any requirement
4 | Plug | Check leakage & Scaling condition. | X | X | X | X | √ | X
Clean body surface for scaling and foreign particles.
5 | Gear | Check worm wheel, gear teeth & proper lubrication. | X | X | X | X | X | X
6 | Positioner/ Solenoid valve | Check all internal part, gauge & clean it. | X | X | X | X | √ | X
Check with loop calibrator.
Check Solenoid valve seal kit.
7 | A.F.R | Check Air output supply. | X | X | X | X | √ | X
Clean its air filter & internal parts.
8 | Electronic equipment | Check equipment condition & clean. | X | X | X | X | √ | X
Check wireing & Terminal,Veryfy Input/output Voltage.
Veryfied calibration status.
9 | Calibration | Calibration done after install at position. (0-100%) |  |  |  |  | √
10 | Monitoring Instruments | Inspection & Monitoring of all Instrument. | √ | X | X | X | X | X
Check & clean physical condition.
EQUIPMENT MAINTENANCE HISTORY
Season / OFF Season | Year/Date | Outage/ Observation | Action Taken |  | Repair Cost (Rs.) | Services (Internal / External) | Service provider | Responsibility ( Engineer/ Supervision) | Remarks
OFF Season | 24.06.2022 | Control valve found water scaling and rusty. | Actuator,body,plug,positioner,valve seat checking,AFR cleaning repairing & painting work done. |  |  | Internal | Anil Yadav | A Varma / V singh
OFF Season | 11.07.2023 | Control valve found water scaling and rusty. | Actuator,body,plug,positioner,valve seat checking,AFR cleaning repairing & painting work done. |  |  | Internal | Anil Yadav | A Varma / V singh
OFF Season | 24.06.2024 | Control valve Seat & body found rusty. AFR Filter & Gauge found ok. | Actuator,body,plug,positioner,valve seat checking,AFR cleaning repairing & painting work done. |  | 160 | Internal | Anil Yadav | A Varma / V singh
OFF Season | 11.06.2025 | Control valve found water scaling and rusty. | Actuator,body,plug,valve seat checking,AFR cleaning repairing & painting work done. |  | 200 | Internal | Pardeep Kumar | A Varma / V singh
OFF Season | 16/07.2026 | Control valve found water scaling and rusty. | Actuator,body,plug,valve seat checking,AFR cleaning repairing & painting work done. |  | 300 | Internal | Anil Yadav | Anuj Kr / V singh
Technician |  | Sec .Engineer |  | Sec. Head |  |  |  | HOD
EQUIPMENT LIFE HISTORY CARD | [9 empty] | 40
NAME OF EQUIPMENT : |  |  | Control valve
LOCATION : |  |  | SUGAR UNIT -Raw House Steam Valve Exhust steam to PHE I/L Pressure control valve
EQUIPMENT NO: |  |  | ZIL/SUG./033/BCV_PCV_601
DATE OF COMMISSIONING : |  |  | 2015
EQUIPMENT SPECIFICATION
Make |  | Pneucon | Sr.No. |  | 16042980 |  | Type |  | Diaphram
Model |  | 110/PDC 030 | Year of Manufacture |  | 2014 |  | Tubing |  | SS-304
Size |  | 50 MM | Cv |  | 50 |  | Hand wheel |  | No
Material Disc/Body |  | SS-304 / A216GR WCB | Characteristic |  | Equal |  | Positioner |  | Siemens
Seat Replacement type |  | PTFE | Type of Valve |  | Globe Valve(Contoured) |  | Model |  | Sipart PS2
Seat Leakage Class |  | VI | Air to fail |  | Valve Close |  | Sr.No. |  | N1F8067473080
Travel |  | 28 MM | Supply Pressure |  | 2.5 KSC |  | AFR |  | Savo
Air pr. Min /Max |  | 105 psi( 7 kg/cm2) | P Shut |  | 10 KSC |  | Model |  | SB-11-4SN 200 M 1/4"
Hot Water Rec.to Raw batch C/F PT |  | ABB/266HSHQSBA7-L9B6R1 | Raw Machine SHWW temp tx. |  | ABB/TTF2000Y1A1B1K1C1
OEM MAINTENANCE SCHEDULE
Sr.No. | Name of Equipment | Maintenance / Inspection Activities | Weekly | Monthly | Quarterly | Half - Yearly | Yearly | 2-Years | Remarks
1 | Actuator | Remove all air accessories. Like tubing etc. | X | X | X | X | √ | X
Unscrew the actuator from bracket
Check the actuator kit & adjustable spring.
Proper lubricant & assembling all parts.
2 | Body | Check physical condition. | X | X | X | X | √ | X
Clean body surface for scaling and foreign particles.
3 | Seat | Check leakage, cut and damage sign. | X | X | X | X | √ | X
Replace if any requirement
4 | Plug | Check leakage & Scaling condition. | X | X | X | X | √ | X
Clean body surface for scaling and foreign particles.
5 | Gear | Check worm wheel, gear teeth & proper lubrication. | X | X | X | X | X | X
6 | Positioner/ Solenoid valve | Check all internal part, gauge & clean it. | X | X | X | X | √ | X
Check with loop calibrator.
Check Solenoid valve seal kit.
7 | A.F.R | Check Air output supply. | X | X | X | X | √ | X
Clean its air filter & internal parts.
8 | Electronic equipment | Check equipment condition & clean. | X | X | X | X | √ | X
Check wireing & Terminal,Veryfy Input/output Voltage.
Veryfied calibration status.
9 | Calibration | Calibration done after install at position. (0-100%) |  |  |  |  | √
10 | Monitoring Instruments | Inspection & Monitoring of all Instrument. | √ | X | X | X | X | X
Check & clean physical condition.
EQUIPMENT MAINTENANCE HISTORY
Season / OFF Season | Year/Date | Outage/ Observation | Action Taken |  | Repair Cost (Rs.) | Services (Internal / External) | Service provider | Responsibility ( Engineer/ Supervision) | Remarks
OFF Season | 24.06.2022 | Control valve found water scaling and rusty. | Actuator,body,plug,positioner,valve seat checking,AFR cleaning repairing & painting work done. |  |  | Internal | Anil Yadav | A Varma / V singh
OFF Season | 11.07.2023 | Control valve found water scaling and rusty. | Actuator,body,plug,positioner,valve seat checking,AFR cleaning repairing & painting work done. |  |  | Internal | Anil Yadav | A Varma / V singh
OFF Season | 24.06.2024 | Control valve Seat & body found rusty. AFR Filter & Gauge found ok. | Actuator,body,plug,positioner,valve seat checking,AFR cleaning repairing & painting work done. |  | 150 | Internal | Anil Yadav | A Varma / V singh
OFF Season | 11.06.2025 | Control valve found water scaling and rusty. | Actuator,body,plug,valve seat checking,AFR cleaning repairing & painting work done. |  | 200 | Internal | Pardeep Kumar | A Varma / V singh
OFF Season | 16.07.2026 | Control valve found water scaling and rusty. | Actuator,body,plug,valve seat checking,AFR cleaning repairing & painting work done. |  | 300 | Internal | Anil Yadav | Anuj Kr / V singh
Technician |  | Sec .Engineer |  | Sec. Head |  |  |  | HOD
EQUIPMENT LIFE HISTORY CARD | [9 empty] | 41
NAME OF EQUIPMENT : |  |  | Control valve
LOCATION : |  |  | SUGAR UNIT -Raw Crystlizer Power Cylinder- 01
EQUIPMENT NO: |  |  | ZIL/SUG./034 (12.LCV.070.B01)
DATE OF COMMISSIONING : |  |  | 2015
EQUIPMENT SPECIFICATION
Make |  | Bray/Vaas | Sr.No. |  | 150-637-001-001 |  | Type |  | Cylinder
Model |  | 950 | Year of Manufacture |  | 2014 |  | Tubing |  | SS-304
Size |  | 16"/400MM | Cv |  | ****** |  | Hand wheel |  | YES
Material Disc/Body |  | 304/ C8V/450 F/232*C | Characteristic |  | Lineer |  | Positioner |  | Siemens
Seat Replacement type |  | METAL | Type of Valve |  | Knife Edge. |  | Model |  | Sipart PS2
Seat Leakage Class |  | VI | Air to fail |  | Valve Close |  | Sr.No. |  | N1F3177544493
Travel |  | 400 MM | Supply Pressure |  | 2.5 KSC |  | AFR |  | Savo
Air pr. Min /Max |  | 105 psi( 7 kg/cm2) | P Shut |  | 10 KSC |  | Model |  | SB-11-4SN 200 M 1/4"
Crystlizer Level Tx. |  | SIEMENS/7ML52212BA11 | Pug Mill Level Tx. |  | SIEMENS/7ML52212BA11
OEM MAINTENANCE SCHEDULE
Sr.No. | Name of Equipment | Maintenance / Inspection Activities | Weekly | Monthly | Quarterly | Half - Yearly | Yearly | 2-Years | Remarks
1 | Actuator | Remove all air accessories. Like tubing etc. | X | X | X | X | √ | X
Unscrew the actuator from bracket
Check the actuator kit & adjustable spring.
Proper lubricant & assembling all parts.
2 | Body | Check physical condition. | X | X | X | X | √ | X
Clean body surface for scaling and foreign particles.
3 | Seat | Check leakage, cut and damage sign. | X | X | X | X | √ | X
Replace if any requirement
4 | Plug | Check leakage & Scaling condition. | X | X | X | X | √ | X
Clean body surface for scaling and foreign particles.
5 | Gear | Check worm wheel, gear teeth & proper lubrication. | X | X | X | X | √ | X
6 | Positioner/ Solenoid valve | Check all internal part, gauge & clean it. | X | X | X | X | √ | X
Check with loop calibrator.
Check Solenoid valve seal kit.
7 | A.F.R | Check Air output supply. | X | X | X | X | √ | X
Clean its air filter & internal parts.
8 | Electronic equipment | Check equipment condition & clean. | X | X | X | X | √ | X
Check wireing & Terminal,Veryfy Input/output Voltage.
Veryfied calibration status.
9 | Calibration | Calibration done after install at position. (0-100%) |  |  |  |  | √
10 | Monitoring Instruments | Inspection & Monitoring of all Instrument. | √ | X | X | X | X | X
Check & clean physical condition.
EQUIPMENT MAINTENANCE HISTORY
Season / OFF Season | Year/Date | Outage/ Observation | Action Taken |  | Repair Cost (Rs.) | Services (Internal / External) | Service provider | Responsibility ( Engineer/ Supervision) | Remarks
OFF Season | 04.07.2022 | Power cylinder found massecuite scaling and rusty,seal kit damage | Seat,SOV,positioner,rotary disc valve cleaning & lubrication with painting work seal kit replaced with new. |  | 4000 | Internal | Anil Yadav | A Varma / V singh
OFF Season | 04.08.2023 | Power cylinder found massecuite scaling and rusty seal kit damage. | Seat,SOV,positioner,rotary disc valve cleaning & lubrication with painting work seal kit replaced with new |  | 4500 | Internal | Anil Yadav | A Varma / V singh
OFF Season | 26.06.2024 | Power Cylinder found masscuite scaling ,AFR & SOV OK | Seat,SOV,positioner,rotary disc valve cleaning & overhauling lubrication with checking work done. |  | 250 | Internal | Anil Yadav | A Varma / V singh
OFF Season | 02.06.2025 | Power Cylinder found masscuite scaling ,AFR & SOV OK cylinder seal kit leakage. | Seat,SOV,rotary disc valve cleaning & overhauling lubrication with checking work done. Replaced new |  | 4500 | Internal | Anil Yadav | A Varma / V singh
Season | 27.11.2025 | Cylinder Disk Rotary Valve Leakage | Replaced with new take in line |  | 600 | Internal | Pardeep Kumar | Anuj Kumar
OFF Season | 02.06.2026 | Power Cylinder found masscuite scaling ,AFR & SOV OK cylinder seal kit leakage. | Seat,SOV,rotary disc valve cleaning & overhauling lubrication with checking work done. Replaced new |  | 5100 | Internal | Anil Yadav | Anuj Kr. / V singh
Technician |  | Sec .Engineer |  | Sec. Head |  |  |  | HOD
EQUIPMENT LIFE HISTORY CARD | [9 empty] | 42
NAME OF EQUIPMENT : |  |  | Control valve
LOCATION : |  |  | SUGAR UNIT -Raw Crystlizer Power Cylinder- 02
EQUIPMENT NO: |  |  | ZIL/SUG./035 (12.LCV.080.B01)
DATE OF COMMISSIONING : |  |  | 2015
EQUIPMENT SPECIFICATION
Make |  | Bray/Vaas | Sr.No. |  | 150-637-001-002 |  | Type |  | Cylinder
Model |  | 950 | Year of Manufacture |  | 2014 |  | Tubing |  | SS-304
Size |  | 16"/400MM | Cv |  | ****** |  | Hand wheel |  | YES
Material Disc/Body |  | 304/ C8V/450 F/232*C | Characteristic |  | Lineer |  | Positioner |  | Siemens
Seat Replacement type |  | METAL | Type of Valve |  | Knife Edge. |  | Model |  | Sipart PS2
Seat Leakage Class |  | VI | Air to fail |  | Valve Close |  | Sr.No. |  | N1F1057494175
Travel |  | 400 MM | Supply Pressure |  | 2.5 KSC |  | AFR |  | Savo
Air pr. Min /Max |  | 105 psi( 7 kg/cm2) | P Shut |  | 10 KSC |  | Model |  | SB-11-4SN 200 M 1/4"
Crystlizer Level Tx. |  | SIEMENS/7ML52212BA11 | Pug Mill Level Tx. |  | SIEMENS/7ML52212BA11
OEM MAINTENANCE SCHEDULE
Sr.No. | Name of Equipment | Maintenance / Inspection Activities | Weekly | Monthly | Quarterly | Half - Yearly | Yearly | 2-Years | Remarks
1 | Actuator | Remove all air accessories. Like tubing etc. | X | X | X | X | √ | X
Unscrew the actuator from bracket
Check the actuator kit & adjustable spring.
Proper lubricant & assembling all parts.
2 | Body | Check physical condition. | X | X | X | X | √ | X
Clean body surface for scaling and foreign particles.
3 | Seat | Check leakage, cut and damage sign. | X | X | X | X | √ | X
Replace if any requirement
4 | Plug | Check leakage & Scaling condition. | X | X | X | X | √ | X
Clean body surface for scaling and foreign particles.
5 | Gear | Check worm wheel, gear teeth & proper lubrication. | X | X | X | X | √ | X
6 | Positioner/ Solenoid valve | Check all internal part, gauge & clean it. | X | X | X | X | √ | X
Check with loop calibrator.
Check Solenoid valve seal kit.
7 | A.F.R | Check Air output supply. | X | X | X | X | √ | X
Clean its air filter & internal parts.
8 | Electronic equipment | Check equipment condition & clean. | X | X | X | X | √ | X
Check wireing & Terminal,Veryfy Input/output Voltage.
Veryfied calibration status.
9 | Calibration | Calibration done after install at position. (0-100%) |  |  |  |  | √
10 | Monitoring Instruments | Inspection & Monitoring of all Instrument. | √ | X | X | X | X | X
Check & clean physical condition.
EQUIPMENT MAINTENANCE HISTORY
Season / OFF Season | Year/Date | Outage/ Observation | Action Taken |  | Repair Cost (Rs.) | Services (Internal / External) | Service provider | Responsibility ( Engineer/ Supervision) | Remarks
OFF Season | 04.07.2022 | Power cylinder found massecuite scaling and rusty | Seat,SOV,positioner,rotary disc valve cleaning & lubrication with painting work |  |  | Internal | Anil Yadav | A Varma / V singh
OFF Season | 05.08.2023 | Power cylinder found massecuite scaling and rusty. | Seat,SOV,positioner,rotary disc valve cleaning & lubrication with painting work |  |  | Internal | Anil Yadav | A Varma / V singh
OFF Season | 27.06.2024 | Power Cylinder found masscuite scaling ,AFR & SOV OK | Seat,SOV,positioner,rotary disc valve cleaning & overhauling lubrication with checking work done. |  | 250 | Internal | Anil Yadav | A Varma / V singh
OFF Season | 02.06.2025 | Power Cylinder found masscuite scaling ,AFR & SOV OK | Seat,SOV,rotary disc valve cleaning & overhauling lubrication with checking work done. |  | 4500 | Internal | Anil Yadav | A Varma / V singh
OFF Season | 2026-06-03 | Power Cylinder found masscuite scaling ,AFR & SOV OK | Seat,SOV,rotary disc valve cleaning & overhauling lubrication with checking work done. |  | 400 | Internal | Anil Yadav | Anuj Kr. / V singh
Technician |  | Sec .Engineer |  | Sec. Head |  |  |  | HOD
EQUIPMENT LIFE HISTORY CARD | [9 empty] | 43
NAME OF EQUIPMENT : |  |  | Control valve
LOCATION : |  |  | SUGAR UNIT -Raw Crystlizer Power Cylinder- 03
EQUIPMENT NO: |  |  | ZIL/SUG./036 (12.LCV.090.B01)
DATE OF COMMISSIONING : |  |  | 2015
EQUIPMENT SPECIFICATION
Make |  | Bray/Vaas | Sr.No. |  | 150-637-001-003 |  | Type |  | Cylinder
Model |  | 950 | Year of Manufacture |  | 2014 |  | Tubing |  | SS-304
Size |  | 16"/400MM | Cv |  | ****** |  | Hand wheel |  | YES
Material Disc/Body |  | 304/ C8V/450 F/232*C | Characteristic |  | Equal |  | Positioner |  | YTC
Seat Replacement type |  | METAL | Type of Valve |  | Knife Edge. |  | Model |  | APRE901
Seat Leakage Class |  | VI | Air to fail |  | Valve Close |  | Sr.No. |  | 2208
Travel |  | 400 MM | Supply Pressure |  | 2.5 KSC |  | AFR |  | Savo
Air pr. Min /Max |  | 105 psi( 7 kg/cm2) | P Shut |  | 10 KSC |  | Model |  | SB-11-4SN 200 M 1/4"
Crystlizer Level Tx. |  | SIEMENS/7ML52212BA11
OEM MAINTENANCE SCHEDULE
Sr.No. | Name of Equipment | Maintenance / Inspection Activities | Weekly | Monthly | Quarterly | Half - Yearly | Yearly | 2-Years | Remarks
1 | Actuator | Remove all air accessories. Like tubing etc. | X | X | X | X | √ | X
Unscrew the actuator from bracket
Check the actuator kit & adjustable spring.
Proper lubricant & assembling all parts.
2 | Body | Check physical condition. | X | X | X | X | √ | X
Clean body surface for scaling and foreign particles.
3 | Seat | Check leakage, cut and damage sign. | X | X | X | X | √ | X
Replace if any requirement
4 | Plug | Check leakage & Scaling condition. | X | X | X | X | √ | X
Clean body surface for scaling and foreign particles.
5 | Gear | Check worm wheel, gear teeth & proper lubrication. | X | X | X | X | √ | X
6 | Positioner/ Solenoid valve | Check all internal part, gauge & clean it. | X | X | X | X | √ | X
Check with loop calibrator.
Check Solenoid valve seal kit.
7 | A.F.R | Check Air output supply. | X | X | X | X | √ | X
Clean its air filter & internal parts.
8 | Electronic equipment | Check equipment condition & clean. | X | X | X | X | √ | X
Check wireing & Terminal,Veryfy Input/output Voltage.
Veryfied calibration status.
9 | Calibration | Calibration done after install at position. (0-100%) |  |  |  |  | √
10 | Monitoring Instruments | Inspection & Monitoring of all Instrument. | √ | X | X | X | X | X
Check & clean physical condition.
EQUIPMENT MAINTENANCE HISTORY
Season / OFF Season | Year/Date | Outage/ Observation | Action Taken |  | Repair Cost (Rs.) | Services (Internal / External) | Services Provider | Responsibility ( Engineer/ Supervision) | Remarks
OFF Season | 05.07.2022 | Power cylinder found massecuite scaling and rusty | Seat,SOV,positioner,rotary disc valve cleaning & lubrication with painting work |  | 300 | Internal | Anil Yadav | A Varma / V singh
OFF Season | 05.08.2023 | Power cylinder found massecuite scaling and rusty | Seat,SOV,positioner,rotary disc valve cleaning & lubrication with painting work |  | 300 | Internal | Anil Yadav | A Varma / V singh
OFF Season | 28.06.2024 | Power Cylinder found masscuite scaling ,AFR & SOV OK | Seat,SOV,positioner,rotary disc valve cleaning & overhauling lubrication with checking work done. |  | 250 | Internal | Anil Yadav | A Varma / V singh
OFF Season | 03.06.2025 | Power Cylinder found masscuite scaling ,AFR & SOV OK | Seat,SOV,rotary disc valve cleaning & overhauling lubrication with checking work done. |  | 4500 | Internal | Anil Yadav | A Varma / V singh
Season | 27.11.2025 | Cylinder Rotary Valve Liekage | Replaced with new take in line |  | 600 | Internal | Pardeep Kumar | Anuj Kumar
OFF Season | 04.06.2026 | Power Cylinder found masscuite scaling ,AFR & SOV OK cylinder seal kit leakage. | Seat,SOV,rotary disc valve cleaning & overhauling lubrication with checking work done. Replaced new |  | 5100 | Internal | Anil Yadav | Anuj Kr. / V singh
Technician |  | Sec .Engineer |  | Sec. Head |  |  |  | HOD
EQUIPMENT LIFE HISTORY CARD | [9 empty] | 44
NAME OF EQUIPMENT : |  |  | Control valve
LOCATION : |  |  | SUGAR UNIT - Concentrator MOV Near C Cont. 01
EQUIPMENT NO: |  |  | ZIL/SUG./037 (16.MO.30)
DATE OF COMMISSIONING : |  |  | 2015
EQUIPMENT SPECIFICATION
Make |  | Auma | Sr.No. |  | 4173813001-01 |  | Type |  | MOV
Model |  | SAR15A22 | Year of Manufacture |  | 2014 |  | Tubing |  | SS-304
Size |  | 400MM | IP |  | 68 |  | Hand wheel |  | YES
Material Disc/Body |  |  | Characteristic |  | Equal |  | Positioner
Seat Replacement type |  | METAL | Type of Valve |  | Moto |  | Model
Seat Leakage Class |  | VI | RPM |  | 22 |  | Sr.No.
T Close |  | 60-150 | IP |  | 67 |  | AFR
T open |  | 60-150 |  |  |  |  | Model
OEM MAINTENANCE SCHEDULE
Sr.No. | Name of Equipment | Maintenance / Inspection Activities | Weekly | Monthly | Quarterly | Half - Yearly | Yearly | 2-Years | Remarks
1 | Actuator | Remove all air accessories. Like tubing etc. | X | X | X | X | √ | X
Unscrew the actuator from bracket
Check the actuator kit & adjustable spring.
Proper lubricant & assembling all parts.
2 | Body | Check physical condition. | X | X | X | X | √ | X
Clean body surface for scaling and foreign particles.
3 | Seat | Check leakage, cut and damage sign. | X | X | X | X | √ | X
Replace if any requirement
4 | Plug | Check leakage & Scaling condition. | X | X | X | X | √ | X
Clean body surface for scaling and foreign particles.
5 | Gear | Check worm wheel, gear teeth & proper lubrication. | X | X | X | X | √ | X
6 | Positioner/ Solenoid valve | Check all internal part, gauge & clean it. | X | X | X | X | √ | X
Check with loop calibrator.
Check Solenoid valve seal kit.
7 | A.F.R | Check Air output supply. | X | X | X | X | √ | X
Clean its air filter & internal parts.
8 | Calibration | Calibration done after install at position. (0-100%) |  |  |  |  | √
9 | Monitoring Instruments | Inspection & Monitoring of all Instrument. | √ | X | X | X | X | X
Check & clean physical condition.
EQUIPMENT MAINTENANCE HISTORY
Season / OFF Season | Year/Date | Outage/ Observation | Action Taken |  | Repair Cost (Rs.) | Services (Internal / External) | Responsibility ( Engineer/ Supervision) | Remarks | Remarks
OFF Season | 08.05.2022 | valve found scaled and rusty. | Proper cleaning & lubrication work done. |  |  |  | -
OFF Season | 01.07.2023 | valve found scaled and rusty.Potential meter out of order | Proper cleaning & lubrication work done potential meter replaced as Old spare |  | 150 | Internal | Anil Yadav | A Varma / V singh
OFF Season | 01.07.2024 | valve found scaled and rusty | Proper cleaning & lubrication work done. |  | 200 | Internal | Anil Yadav | A Varma / V singh
OFF Season | 10.06.20225 | valve found scaled and rusty. | Proper cleaning & lubrication work done. |  | 1000 | Internal | Anil Yadav | A Varma / V singh
Technician |  | Sec .Engineer |  | Sec. Head |  |  |  | HOD
EQUIPMENT LIFE HISTORY CARD | [9 empty] | 45
NAME OF EQUIPMENT : |  |  | Control valve
LOCATION : |  |  | SUGAR UNIT - Concentrator MOV Near C Cont. 02
EQUIPMENT NO: |  |  | ZIL/SUG./038 (16.MO.40)
DATE OF COMMISSIONING : |  |  | 2015
EQUIPMENT SPECIFICATION
Make |  | Auma | Sr.No. |  | 4173813001-02 |  | Type |  | MOV
Model |  | SAR15A22 | Year of Manufacture |  | 2014 |  | Tubing |  | SS-304
Size |  | 400 MM | IP |  | 68 |  | Hand wheel |  | YES
Material Disc/Body |  |  | Characteristic |  | Equal |  | Positioner
Seat Replacement type |  | METAL | Type of Valve |  | Moto |  | Model
Seat Leakage Class |  | VI | RPM |  | 22 |  | Sr.No.
T Close |  | 60-150 | IP |  | 67 |  | AFR
T open |  | 60-150 |  |  |  |  | Model
OEM MAINTENANCE SCHEDULE
Sr.No. | Name of Equipment | Maintenance / Inspection Activities | Weekly | Monthly | Quarterly | Half - Yearly | Yearly | 2-Years | Remarks
1 | Actuator | Remove all air accessories. Like tubing etc. | X | X | X | X | √ | X
Unscrew the actuator from bracket
Check the actuator kit & adjustable spring.
Proper lubricant & assembling all parts.
2 | Body | Check physical condition. | X | X | X | X | √ | X
Clean body surface for scaling and foreign particles.
3 | Seat | Check leakage, cut and damage sign. | X | X | X | X | √ | X
Replace if any requirement
4 | Plug | Check leakage & Scaling condition. | X | X | X | X | √ | X
Clean body surface for scaling and foreign particles.
5 | Gear | Check worm wheel, gear teeth & proper lubrication. | X | X | X | X | √ | X
6 | Positioner/ Solenoid valve | Check all internal part, gauge & clean it. | X | X | X | X | √ | X
Check with loop calibrator.
Check Solenoid valve seal kit.
7 | A.F.R | Check Air output supply. | X | X | X | X | √ | X
Clean its air filter & internal parts.
8 | Calibration | Calibration done after install at position. (0-100%) |  |  |  |  | √
9 | Monitoring Instruments | Inspection & Monitoring of all Instrument. | √ | X | X | X | X | X
Check & clean physical condition.
EQUIPMENT MAINTENANCE HISTORY
Season / OFF Season | Year/Date | Outage/ Observation | Action Taken |  | Repair Cost (Rs.) | Services (Internal / External) | Responsibility ( Engineer/ Supervision) | Remarks | Remarks
OFF Season | 09.05.2022 | valve found scaled and rusty. | Proper cleaning & lubrication work done. |  |  |  | -
OFF Season | 03.07.2023 | valve found scaled and rusty. | Proper cleaning & lubrication work done. |  |  | Internal | Anil Yadav | A Varma / V singh
OFF Season | 01.08.2024 | valve found scaled and rusty. | Proper cleaning & lubrication work done. |  |  | Internal | Anil Yadav | A Varma / V singh
OFF Season | 10.06.2025 | valve found scaled and rusty. | Proper cleaning & lubrication with checking work are done. |  | 200 | Internal | Anil Yadav | A Varma / V singh
Technician |  | Sec .Engineer |  | Sec. Head |  |  |  | HOD
EQUIPMENT LIFE HISTORY CARD | [9 empty] | 46
NAME OF EQUIPMENT : |  |  | Control valve
LOCATION : |  |  | SUGAR UNIT - Concentrator MOV Near Raw Safety valve Cont. 03
EQUIPMENT NO: |  |  | ZIL/SUG./038 (16.MO.30)
DATE OF COMMISSIONING : |  |  | 2015
EQUIPMENT SPECIFICATION
Make |  | Auma | Sr.No. |  | 4303013001-06-01 |  | Type |  | MOV
Model |  | SA12E180 | Year of Manufacture |  | 2014 |  | Tubing |  | SS-304
Size |  | 400 MM | IP |  | 68 |  | Hand wheel |  | YES
Material Disc/Body |  |  | Characteristic |  | Equal |  | Positioner
Seat Replacement type |  | METAL | Type of Valve |  | Moto |  | Model
Seat Leakage Class |  | VI | RPM |  | 180 |  | Sr.No.
T Close |  | 40-110 | IP |  | 67 |  | AFR
T open |  | 40-110 | Lubricant |  | EP 0 |  | Model
OEM MAINTENANCE SCHEDULE
Sr.No. | Name of Equipment | Maintenance / Inspection Activities | Weekly | Monthly | Quarterly | Half - Yearly | Yearly | 2-Years | Remarks
1 | Actuator | Remove all air accessories. Like tubing etc. | X | X | X | X | √ | X
Unscrew the actuator from bracket
Check the actuator kit & adjustable spring.
Proper lubricant & assembling all parts.
2 | Body | Check physical condition. | X | X | X | X | √ | X
Clean body surface for scaling and foreign particles.
3 | Seat | Check leakage, cut and damage sign. | X | X | X | X | √ | X
Replace if any requirement
4 | Plug | Check leakage & Scaling condition. | X | X | X | X | √ | X
Clean body surface for scaling and foreign particles.
5 | Gear | Check worm wheel, gear teeth & proper lubrication. | X | X | X | X | √ | X
6 | Positioner/ Solenoid valve | Check all internal part, gauge & clean it. | X | X | X | X | √ | X
Check with loop calibrator.
Check Solenoid valve seal kit.
7 | A.F.R | Check Air output supply. | X | X | X | X | √ | X
Clean its air filter & internal parts.
8 | Calibration | Calibration done after install at position. (0-100%) |  |  |  |  | √
9 | Monitoring Instruments | Inspection & Monitoring of all Instrument. | √ | X | X | X | X | X
Check & clean physical condition.
EQUIPMENT MAINTENANCE HISTORY
Season / OFF Season | Year/Date | Outage/ Observation | Action Taken |  | Repair Cost (Rs.) | Services (Internal / External) | Responsibility ( Engineer/ Supervision) | Remarks | Remarks
OFF Season | 09.05.2022 | valve found scaled and rusty. | Proper cleaning & lubrication work done. |  |  |  | -
OFF Season | 03.07.2023 | valve found scaled and rusty. | Proper cleaning & lubrication work done. |  |  |  | -
OFF Season | 02.08.2024 | valve found scaled and rusty. | Proper cleaning & lubrication work done. |  | 150 | Internal | Anil Yadav | A Varma / V singh
OFF Season | 11.06.2025 | valve found scaled and rusty. | Proper cleaning & lubrication with checking work are done. |  | 200 | Internal | Anil Yadav | A Varma / V singh
Technician |  | Sec .Engineer |  | Sec. Head |  |  |  | HOD

## RAW QUAD 47
EQUIPMENT LIFE HISTORY CARD | [9 empty] | 47
NAME OF EQUIPMENT : |  |  | Control valve
LOCATION : |  |  | SUGAR UNIT - Raw House Meltconcetrtor 1sT Body I/L
EQUIPMENT NO: |  |  | ZIL/SUG./039 (15.LCV.030.B01)
DATE OF COMMISSIONING : |  |  | 2015
EQUIPMENT SPECIFICATION
Make |  | Pneucon | Sr.No. |  | 151141527 |  | Type |  | Diaphram
Model |  | 110/PDO 140S | Year of Manufacture |  | 2014 |  | Tubing |  | SS-304
Size |  | 150 MM | Cv |  | 220 |  | Hand wheel |  | YES
Material Disc/Body |  | SS-304 / A216GR WCB | Characteristic |  | Equal |  | Positioner |  | Siemens
Seat Replacement type |  | PTFE | Type of Valve |  | Globe Valve(Contoured) |  | Model |  | Sipart PS2
Seat Leakage Class |  | VI | Air to fail |  | Valve Open |  | Sr.No. |  | N1F8037470850
Travel |  | 57 MM | Supply Pressure |  | 2.5 KSC |  | AFR |  | Savo
Air pr. Min /Max |  | 105 psi( 7 kg/cm2) | P Shut |  | 3 KSC |  | Model |  | SB-11-4SN 200 M 1/4"
Melt Con. 1st body Level Tx. |  | Yokogawa/EJA 118E -JMS0J-912 EB-EA13A1S | Melt Con. 1 3rd vapoor I/L Temp Tx. |  | Yokogawa/YTA 110 - EA2DB |  | Melt Con. 1 Vapoor O/L Temp Tx. |  | Yokogawa/YTA 110 - EA2DB
Melt Con. 1 3rd Vapoor I/L Pre. Tx. |  | Yokogawa/EJA530E-JAS40N-012EL | Melt Con. 1 Vapor O/L Pre. Tx. |  | Yokogawa/EJA530E-JAS40N-012EL |  | Melt Con. 1 O/L Conc. Liqure Temp Tx |  | Yokogawa/YTA 110 - EA2DB
OEM MAINTENANCE SCHEDULE
Sr.No. | Name of Equipment | Maintenance / Inspection Activities | Weekly | Monthly | Quarterly | Half - Yearly | Yearly | 2-Years | Remarks
1 | Actuator | Remove all air accessories. Like tubing etc. | X | X | X | X | √ | X
Unscrew the actuator from bracket
Check the actuator kit & adjustable spring.
Proper lubricant & assembling all parts.
2 | Body | Check physical condition. | X | X | X | X | √ | X
Clean body surface for scaling and foreign particles.
3 | Seat | Check leakage, cut and damage sign. | X | X | X | X | √ | X
Replace if any requirement
4 | Plug | Check leakage & Scaling condition. | X | X | X | X | √ | X
Clean body surface for scaling and foreign particles.
5 | Gear | Check worm wheel, gear teeth & proper lubrication. | X | X | X | X | √ | X
6 | Positioner/ Solenoid valve | Check all internal part, gauge & clean it. | X | X | X | X | √ | X
Check with loop calibrator.
Check Solenoid valve seal kit.
7 | A.F.R | Check Air output supply. | X | X | X | X | √ | X
Clean its air filter & internal parts.
8 | Electronic equipment | Check equipment condition & clean. | X | X | X | X | √ | X
Check wireing & Terminal,Veryfy Input/output Voltage.
Veryfied calibration status.
9 | Calibration | Calibration done after install at position. (0-100%) |  |  |  |  | √
10 | Monitoring Instruments | Inspection & Monitoring of all Instrument. | √ | X | X | X | X | X
Check & clean physical condition.
EQUIPMENT MAINTENANCE HISTORY
Season / OFF Season | Year/Date | Outage/ Observation | Action Taken |  | Repair Cost (Rs.) | Services (Internal / External) | Service provider | Responsibility ( Engineer/ Supervision) | Remarks
OFF Season | 08.06.2022 | Control valve found syrup scaling and rusty. | Gear,actuator,seat body,plug,positioner,AFR cleaning repairing, checking with seat & valve painting. |  |  | Internal | Anil Yadav | A Varma / V singh
OFF Season | 02.08.2023 | Control valve found syrup scaling and rusty. | Gear,actuator,seat body,plug,positioner,AFR cleaning repairing, checking with seat & valve painting. |  |  | Internal | Anil Yadav | A Varma / V singh
OFF Season | 19.06.2024 | Control valve Condiction syrup scaling,AFR ,Positioner OK | Gear,Actuator,Seat Body,plug,Positioner, AFR Unit cleaning Repairing, seat checking work done. |  | 180 | Internal | Anil Yadav | A Varma / V singh
OFF Season | 30.05.2025 | Control valve Condiction syrup scaling,AFR ,Positioner OK | Gear,Actuator,Seat Body,plug,Positioner, AFR Unit cleaning Repairing, seat checking work done. |  | 180 | Internal | Anil Yadav | A Varma / V singh
OFF Season | 2026-05-30 | Control valve Condiction syrup scaling,AFR ,Positioner OK | Gear,Actuator,Seat Body,plug,Positioner, AFR Unit cleaning Repairing, seat checking work done. |  | 200 | Internal | Anil Yadav | Anuj kr. / V singh
Technician |  | Sec .Engineer |  | Sec. Head |  |  |  | HOD
EQUIPMENT LIFE HISTORY CARD | [9 empty] | 48
NAME OF EQUIPMENT : |  |  | Control valve
LOCATION : |  |  | SUGAR UNIT - Raw House Meltconcentrtor 2nd Body I/L
EQUIPMENT NO: |  |  | ZIL/SUG./040 ( 16.LCV.040.B01)
DATE OF COMMISSIONING : |  |  | 2015
EQUIPMENT SPECIFICATION
Make |  | Pneucon | Sr.No. |  | 151141528 |  | Type |  | Diaphram
Model |  | 110/PDO 140S | Year of Manufacture |  | 2014 |  | Tubing |  | SS-304
Size |  | 150 MM | Cv |  | 220 |  | Hand wheel |  | YES
Material Disc/Body |  | SS-304 / A216GR WCB | Characteristic |  | Equal |  | Positioner |  | Siemens
Seat Replacement type |  | PTFE | Type of Valve |  | Globe Valve(Contoured) |  | Model |  | Sipart PS2
Seat Leakage Class |  | VI | Air to fail |  | Valve Open |  | Sr.No. |  | N1F7217487436
Travel |  | 57 MM | Supply Pressure |  | 2.5 KSC |  | AFR |  | Savo
Air pr. Min /Max |  | 105 psi( 7 kg/cm2) | P Shut |  | 3 KSC |  | Model |  | SB-11-4SN 200 M 1/4"
Melt Con. 2nd body Level Tx. |  | Yokogawa/EJA 118E -JMS0J-912 EB-EA13A1S | Melt Con. 2 vapoor I/L Temp Tx. |  | Yokogawa/YTA 110 - EA2DB |  | Melt Con. 2 Vapoor to con. O/L Temp Tx. |  | Yokogawa/YTA 110 - EA2DB
Melt Con. 2 3rd Vapoor I/L Pre. Tx. |  | Yokogawa/EJA530E-JAS40N-012EL | Melt Con. 2 Vapor O/L Pre. Tx. |  | Yokogawa/EJA530E-JAS40N-012EL |  | Melt Con. 2 O/L Conc. Liqure Temp Tx |  | Yokogawa/YTA 110 - EA2DB
OEM MAINTENANCE SCHEDULE
Sr.No. | Name of Equipment | Maintenance / Inspection Activities | Weekly | Monthly | Quarterly | Half - Yearly | Yearly | 2-Years | Remarks
1 | Actuator | Remove all air accessories. Like tubing etc. | X | X | X | X | √ | X
Unscrew the actuator from bracket
Check the actuator kit & adjustable spring.
Proper lubricant & assembling all parts.
2 | Body | Check physical condition. | X | X | X | X | √ | X
Clean body surface for scaling and foreign particles.
3 | Seat | Check leakage, cut and damage sign. | X | X | X | X | √ | X
Replace if any requirement
4 | Plug | Check leakage & Scaling condition. | X | X | X | X | √ | X
Clean body surface for scaling and foreign particles.
5 | Gear | Check worm wheel, gear teeth & proper lubrication. | X | X | X | X | √ | X
6 | Positioner/ Solenoid valve | Check all internal part, gauge & clean it. | X | X | X | X | √ | X
Check with loop calibrator.
Check Solenoid valve seal kit.
7 | A.F.R | Check Air output supply. | X | X | X | X | √ | X
Clean its air filter & internal parts.
8 | Electronic equipment | Check equipment condition & clean. | X | X | X | X | √ | X
Check wireing & Terminal,Veryfy Input/output Voltage.
Veryfied calibration status.
9 | Calibration | Calibration done after install at position. (0-100%) |  |  |  |  | √
10 | Monitoring Instruments | Inspection & Monitoring of all Instrument. | √ | X | X | X | X | X
Check & clean physical condition.
EQUIPMENT MAINTENANCE HISTORY
Season / OFF Season | Year/Date | Outage/ Observation | Action Taken |  | Repair Cost (Rs.) | Services (Internal / External) | Service provider | Responsibility ( Engineer/ Supervision) | Remarks
OFF Season | 08.06.2022 | Control valve found syrup scaling and rusty. | Gear,actuator,seat body,plug,positioner,AFR cleaning repairing, checking with seat & valve painting. |  |  | Internal | Anil Yadav | A Varma / V singh
OFF Season | 02.08.2023 | Control valve found syrup scaling and rusty. | Gear,actuator,seat body,plug,positioner,AFR cleaning repairing, checking with seat & valve painting. |  |  | Internal | Anil Yadav | A Varma / V singh
OFF Season | 20.06.2024 | Control valve Condiction rusty.AFR,Positioner Ok | Proper gear, actuator,seat ,gland checking,body,plug,postioner & AFR unit cleaning repairing wrk done. |  | 180 | Internal | Anil Yadav | A Varma / V singh
OFF Season | 29.05.2025 | Control valve Condiction rusty.AFR,Positioner Ok | Proper gear, actuator,seat ,gland checking,body,plug,postioner & AFR unit cleaning repairing wrk done. |  | 180 | Internal | Anil Yadav | A Varma / V singh
OFF Season | 01.06.2026 | Control valve Condiction syrup scaling,AFR ,Positioner OK | Gear,Actuator,Seat Body,plug,Positioner, AFR Unit cleaning Repairing, seat checking work done. |  | 200 | Internal | Anil Yadav | Anuj kr. / V singh
Technician |  | Sec .Engineer |  | Sec. Head |  |  |  | HOD
EQUIPMENT LIFE HISTORY CARD | [9 empty] | 49
NAME OF EQUIPMENT : |  |  | Control valve
LOCATION : |  |  | SUGAR UNIT - Raw House Meltconcetrtor 3rd Body I/L
EQUIPMENT NO: |  |  | ZIL/SUG./041 (16.LCV.050.B01)
DATE OF COMMISSIONING : |  |  | 2015
EQUIPMENT SPECIFICATION
Make |  | Pneucon | Sr.No. |  | 151141529 |  | Type |  | Diaphram
Model |  | 110/PDO 140S | Year of Manufacture |  | 2014 |  | Tubing |  | SS-304
Size |  | 150 MM | Cv |  | 220 |  | Hand wheel |  | YES
Material Disc/Body |  | SS-304 / A216GR WCB | Characteristic |  | Equal |  | Positioner |  | Siemens
Seat Replacement type |  | PTFE | Type of Valve |  | Globe Valve(Contoured) |  | Model |  | Sipart PS2
Seat Leakage Class |  | VI | Air to fail |  | Valve Open |  | Sr.No. |  | N1F8067473055
Travel |  | 57 MM | Supply Pressure |  | 2.5 KSC |  | AFR |  | Savo
Air pr. Min /Max |  | 105 psi( 7 kg/cm2) | P Shut |  | 3 KSC |  | Model |  | SB-11-4SN 200 M 1/4"
Melt Con.1/2body Level Tx. |  | Yokogawa/EJA 118E -JMS0J-912 EB-EA13A1S | Melt Con. 1/2 vapoor I/L Temp Tx. |  | Yokogawa/YTA 110 - EA2DB |  | Melt Con. 1/2 Vapoor to con. O/L Temp Tx. |  | Yokogawa/YTA 110 - EA2DB
Melt Con. 1/2 3rd Vapoor I/L Pre. Tx. |  | Yokogawa/EJA530E-JAS40N-012EL | Melt Con. 1/2 Vapor O/L Pre. Tx. |  | Yokogawa/EJA530E-JAS40N-012EL |  | Melt Con. 1/2 O/L Conc. Liqure Temp Tx |  | Yokogawa/YTA 110 - EA2DB
OEM MAINTENANCE SCHEDULE
Sr.No. | Name of Equipment | Maintenance / Inspection Activities | Weekly | Monthly | Quarterly | Half - Yearly | Yearly | 2-Years | Remarks
1 | Actuator | Remove all air accessories. Like tubing etc. | X | X | X | X | √ | X
Unscrew the actuator from bracket
Check the actuator kit & adjustable spring.
Proper lubricant & assembling all parts.
2 | Body | Check physical condition. | X | X | X | X | √ | X
Clean body surface for scaling and foreign particles.
3 | Seat | Check leakage, cut and damage sign. | X | X | X | X | √ | X
Replace if any requirement
4 | Plug | Check leakage & Scaling condition. | X | X | X | X | √ | X
Clean body surface for scaling and foreign particles.
5 | Gear | Check worm wheel, gear teeth & proper lubrication. | X | X | X | X | √ | X
6 | Positioner/ Solenoid valve | Check all internal part, gauge & clean it. | X | X | X | X | √ | X
Check with loop calibrator.
Check Solenoid valve seal kit.
7 | A.F.R | Check Air output supply. | X | X | X | X | √ | X
Clean its air filter & internal parts.
8 | Electronic equipment | Check equipment condition & clean. | X | X | X | X | √ | X
Check wireing & Terminal,Veryfy Input/output Voltage.
Veryfied calibration status.
9 | Calibration | Calibration done after install at position. (0-100%) |  |  |  |  | √
10 | Monitoring Instruments | Inspection & Monitoring of all Instrument. | √ | X | X | X | X | X
Check & clean physical condition.
EQUIPMENT MAINTENANCE HISTORY
Season / OFF Season | Year/Date | Outage/ Observation | Action Taken |  | Repair Cost (Rs.) | Services (Internal / External) | Service provider | Responsibility ( Engineer/ Supervision) | Remarks
OFF Season | 09.06.2022 | Control valve found syrup scaling and rusty. | Gear,actuator,seat body,plug,positioner,AFR cleaning repairing, checking with seat & valve painting. |  |  | Internal | Anil Yadav | A Varma / V singh
OFF Season | 02.08.2023 | Control valve found syrup scaling and rusty. | Gear,actuator,seat body,plug,positioner,AFR cleaning repairing, checking with seat & valve painting. |  |  | Internal | Anil Yadav | A Varma / V singh
OFF Season | 21.06.2024 | Control valve Condiction syrup scaling and rusty.AFR,Positioner OK | Proper gear,actuator,seat body,plug AFR unit,Cleaning overhauling work done. |  | 180 | Internal | Anil Yadav | A Varma / V singh
OFF Season | 29.05.2025 | Control valve Condiction rusty.AFR,Positioner Ok | Proper gear, actuator,seat ,gland checking,body,plug,postioner & AFR unit cleaning repairing wrk done. |  | 180 | Internal | Anil Yadav | A Varma / V singh
OFF Season | 01.06.2026 | Control valve Condiction syrup scaling,AFR ,Positioner OK | Gear,Actuator,Seat Body,plug,Positioner, AFR Unit cleaning Repairing, seat checking work done. |  | 200 | Internal | Anil Yadav | Anuj kr. / V singh
Technician |  | Sec .Engineer |  | Sec. Head |  |  |  | HOD
EQUIPMENT LIFE HISTORY CARD | [9 empty] | 50
NAME OF EQUIPMENT : |  |  | Control valve
LOCATION : |  |  | SUGAR UNIT - Raw Quad Lime Control Valve
EQUIPMENT NO: |  |  | ZIL/SUG./042 (03.FCV.120.B01)
DATE OF COMMISSIONING : |  |  | 2015
EQUIPMENT SPECIFICATION
Make |  | Pneucon | Sr.No. |  | 151141588 |  | Type |  | Diaphram
Model |  | 110/PDC09 | Year of Manufacture |  | 2014 |  | Tubing |  | SS-304
Size |  | 100 MM | Cv |  | 220 |  | Hand wheel |  | YES
Material Disc/Body |  | SS-304 / A216GR WCB | Characteristic |  | Equal |  | Positioner |  | YTC
Seat Replacement type |  | PTFE | Type of Valve |  | Globe valve |  | Model
Seat Leakage Class |  | VI | Air to fail |  | Close |  | Sr.No.
Travel |  | 38MM | Supply Pressure |  | 2.5 KSC |  | AFR |  | Janetics
Air pr. Min /Max |  | 105 psi( 7 kg/cm2) | P Shut |  | 4 KSC |  | Model |  | FRC 1361 (1/4")
Flow meter |  | Rosemount/8705TSA020C1W0B3 | Mol tank-1 level Tx. |  | SIEMENS/7ML52212BA11 |  | Mol tank-2 level Tx. |  | SIEMENS/7ML52212BA11
OEM MAINTENANCE SCHEDULE
Sr.No. | Name of Equipment | Maintenance / Inspection Activities | Weekly | Monthly | Quarterly | Half - Yearly | Yearly | 2-Years | Remarks
1 | Actuator | Remove all air accessories. Like tubing etc. | X | X | X | X | √ | X
Unscrew the actuator from bracket
Check the actuator kit & adjustable spring.
Proper lubricant & assembling all parts.
2 | Body | Check physical condition. | X | X | X | X | √ | X
Clean body surface for scaling and foreign particles.
3 | Seat | Check leakage, cut and damage sign. | X | X | X | X | √ | X
Replace if any requirement
4 | Plug | Check leakage & Scaling condition. | X | X | X | X | √ | X
Clean body surface for scaling and foreign particles.
5 | Gear | Check worm wheel, gear teeth & proper lubrication. | X | X | X | X | √ | X
6 | Positioner/ Solenoid valve | Check all internal part, gauge & clean it. | X | X | X | X | √ | X
Check with loop calibrator.
Check Solenoid valve seal kit.
7 | A.F.R | Check Air output supply. | X | X | X | X | √ | X
Clean its air filter & internal parts.
8 | Electronic equipment | Check equipment condition & clean. | X | X | X | X | √ | X
Check wireing & Terminal,Veryfy Input/output Voltage.
Veryfied calibration status.
9 | Calibration | Calibration done after install at position. (0-100%) |  |  |  |  | √
10 | Monitoring Instruments | Inspection & Monitoring of all Instrument. | √ | X | X | X | X | X
Check & clean physical condition.
EQUIPMENT MAINTENANCE HISTORY
Season / OFF Season | Year/Date | Outage/ Observation | Action Taken |  | Repair Cost (Rs.) | Services (Internal / External) | Service provider | Responsibility ( Engineer/ Supervision) | Remarks
OFF Season | 09.06.2022 | Control valve found lime scaling and rusty. | Gear,actuator,seat body,plug,positioner,AFR cleaning repairing, checking with seat & valve painting. |  |  | Internal | Anil Yadav | A Varma / V singh
OFF Season | 01.08.2023 | Control valve found lime scaling and rusty. | Gear,actuator,seat body,plug,positioner,AFR cleaning repairing, checking with seat & valve painting. |  |  | Internal | Anil Yadav | A Varma / V singh
OFF Season | 22.07.2024 | Control valve found lime scaling and rusty.Actuator Spring 01 nos found damage.I/P,AFR & Positioner Ok | Gear,actuator,seat body,plug,positioner,AFR cleaning repairing, seat checking with valve painting work done ,actuator spring replaced with old spare |  | 1800 | Internal | Anil Yadav | A Varma / V singh
OFF Season | 07.07.2025 | Control valve found lime scaling and rusty. | Gear,actuator,seat body,plug,positioner,AFR cleaning repairing, seat checking with valve painting work done. |  | 350 | Internal | Anil Yadav | A Varma / V singh
OFF Season | 2026-06-09 | Control valve found lime scaling and rusty.Actuator Spring 02 nos & diaghprame worn-out found damage.I/P,AFR & Positioner Ok | Gear,actuator,seat body,plug,positioner,AFR cleaning repairing, seat checking with valve painting work done ,actuator spring replaced with old spare |  | 1800 | Internal | Anil Yadav | Anuj Kr./ V singh | New Actuator Required for next Year
Technician |  | Sec .Engineer |  | Sec. Head |  |  |  | HOD
EQUIPMENT LIFE HISTORY CARD | [9 empty] | 5
NAME OF EQUIPMENT : |  |  | Control valve
LOCATION : |  |  | SUGAR UNIT - Raw Quad Near SRT Hot water line valve
EQUIPMENT NO: |  |  | ZIL/SUG./043 ( 05LCV.060B01)
DATE OF COMMISSIONING : |  |  | 2015
EQUIPMENT SPECIFICATION
Make |  | Pneucon | Sr.No. |  | 1511 41500 |  | Type |  | Diaphram
Model |  | 110/PDC095S | Year of Manufacture |  | 2014 |  | Tubing |  | SS-304
Size |  | 100 MM | Cv |  | 220 |  | Hand wheel |  | YES
Material Disc/Body |  | SS-304 / A216GR WCB | Characteristic |  | Eqal |  | Positioner |  | Siemens
Seat Replacement type |  | PTFE | Type of Valve |  | Globe valve |  | Model |  | Sipart PS2
Seat Leakage Class |  | VI | Air to fail |  | Close |  | Sr.No. |  | N1F8037470851
Travel |  | 38MM | Supply Pressure |  | 2.5 KSC |  | AFR |  | Janetics
Air pr. Min /Max |  | 105 psi( 7 kg/cm2) | P Shut |  | 4 KSC |  | Model |  | FRC 1361 (1/4")
Clear Juice Tank(New) Level Trans. |  | Yokogaw/EJA210E-JMS5J-912EN-WA1JA15
OEM MAINTENANCE SCHEDULE
Sr.No. | Name of Equipment | Maintenance / Inspection Activities | Weekly | Monthly | Quarterly | Half - Yearly | Yearly | 2-Years | Remarks
1 | Actuator | Remove all air accessories. Like tubing etc. | X | X | X | X | √ | X
Unscrew the actuator from bracket
Check the actuator kit & adjustable spring.
Proper lubricant & assembling all parts.
2 | Body | Check physical condition. | X | X | X | X | √ | X
Clean body surface for scaling and foreign particles.
3 | Seat | Check leakage, cut and damage sign. | X | X | X | X | √ | X
Replace if any requirement
4 | Plug | Check leakage & Scaling condition. | X | X | X | X | √ | X
Clean body surface for scaling and foreign particles.
5 | Gear | Check worm wheel, gear teeth & proper lubrication. | X | X | X | X | √ | X
6 | Positioner/ Solenoid valve | Check all internal part, gauge & clean it. | X | X | X | X | √ | X
Check with loop calibrator.
Check Solenoid valve seal kit.
7 | A.F.R | Check Air output supply. | X | X | X | X | √ | X
Clean its air filter & internal parts.
8 | Electronic equipment | Check equipment condition & clean. | X | X | X | X | √ | X
Check wireing & Terminal,Veryfy Input/output Voltage.
Veryfied calibration status.
9 | Calibration | Calibration done after install at position. (0-100%) |  |  |  |  | √
10 | Monitoring Instruments | Inspection & Monitoring of all Instrument. | √ | X | X | X | X | X
Check & clean physical condition.
EQUIPMENT MAINTENANCE HISTORY
Season / OFF Season | Year/Date | Outage/ Observation | Action Taken |  | Repair Cost (Rs.) | Services (Internal / External) | Service provider | Responsibility ( Engineer/ Supervision) | Remarks
OFF Season | 09.06.2022 | Control valve found water scaling and rusty. | Gear,actuator,seat body,plug,positioner,AFR cleaning repairing, checking with seat & valve painting. |  |  | Internal | Anil Yadav | A Varma / V singh
OFF Season | 17.07.2023 | Control valve found water scaling and rusty. | Gear,actuator,seat body,plug,positioner,AFR cleaning repairing, checking with seat & valve painting. |  |  | Internal | Anil Yadav | A Varma / V singh
OFF Season | 09.05.2024 | Control valve found water scaling and rusty.seat 20% worn-out | Gear,actuator,seat body,positioner,AFR cleaning repairing, checking with seat & valve |  | 150 | Internal | Anil Yadav | A Varma / V singh
Season | 05.12.2024 | Positioner Relay O/P problem | Positioner replaced with new. |  | 80000 | Internal | Anil Yadav | A Varma / V singh
OFF Season | 08.07.2025 | Control valve found water scaling and rusty. | Gear,actuator,seat body,plug,positioner,AFR cleaning repairing, checking with seat & valve painting. |  |  | Internal | Anil Yadav | A Varma / V singh
OFF Season | 13.06.2026 | Control valve found water scaling and rusty. | Gear,actuator,seat body,plug,positioner,AFR cleaning repairing, seat checking with valve painting work done , |  | 500 | Internal | Anil Yadav | Anuj Kr./ V singh | Thirst bearing Bal Missing 01 nos.
Technician |  | Sec .Engineer |  | Sec. Head |  |  |  | HOD
EQUIPMENT LIFE HISTORY CARD | [9 empty] | 6
NAME OF EQUIPMENT : |  |  | Control valve
LOCATION : |  |  | SUGAR UNIT - Raw Quad 800 A Body Syrup I/L
EQUIPMENT NO: |  |  | ZIL/SUG./044 (07.BCV.070.B01)
DATE OF COMMISSIONING : |  |  | 2015
EQUIPMENT SPECIFICATION
Make |  | Pneucon | Sr.No. |  | 151141512 |  | Type |  | Diaphram
Model |  | 110/PDO 140S | Year of Manufacture |  | 2014 |  | Tubing |  | SS-304
Size |  | 150 MM | Cv |  | 450 |  | Hand wheel |  | YES
Material Disc/Body |  | SS-304 / A216GR WCB | Characteristic |  | Equal |  | Positioner |  | Siemens
Seat Replacement type |  | PTFE | Type of Valve |  | Globe Valve(Contoured) |  | Model |  | Sipart PS2
Seat Leakage Class |  | VI | Air to fail |  | Valve Open |  | Sr.No. |  | N1F8017458235
Travel |  | 57 MM | Supply Pressure |  | 2.5 KSC |  | AFR |  | Savo
Air pr. Min /Max |  | 105 psi( 7 kg/cm2) | P Shut |  | 2 KSC |  | Model |  | SB-11-4SN 200 M 1/4"
800 M² Body Set A LT |  | Yokogawa/EJA 118E -JMS0J-912 EB-EA13A1S | 800 M² Body Set A body temp Tx |  | Yokogawa/YTA 110 - EA2DB |  | 800 M² Body Set A Cal. temp Tx |  | Yokogawa/YTA 110 - EA2DB
800 M² Body Set A Vacuum Tx. |  | Yokogawa/EJA530E-JAS40N-012EL | 800 M² Body Set A Cal. Pr. Tx. |  | Yokogawa/EJA530E-JAS40N-012EL |  | 800 M² Body Set A juice O/L. temp Tx |  | Yokogawa/YTA 110 - EA2DB
OEM MAINTENANCE SCHEDULE
Sr.No. | Name of Equipment | Maintenance / Inspection Activities | Weekly | Monthly | Quarterly | Half - Yearly | Yearly | 2-Years | Remarks
1 | Actuator | Remove all air accessories. Like tubing etc. | X | X | X | X | √ | X
Unscrew the actuator from bracket
Check the actuator kit & adjustable spring.
Proper lubricant & assembling all parts.
2 | Body | Check physical condition. | X | X | X | X | √ | X
Clean body surface for scaling and foreign particles.
3 | Seat | Check leakage, cut and damage sign. | X | X | X | X | √ | X
Replace if any requirement
4 | Plug | Check leakage & Scaling condition. | X | X | X | X | √ | X
Clean body surface for scaling and foreign particles.
5 | Gear | Check worm wheel, gear teeth & proper lubrication. | X | X | X | X | √ | X
6 | Positioner/ Solenoid valve | Check all internal part, gauge & clean it. | X | X | X | X | √ | X
Check with loop calibrator.
Check Solenoid valve seal kit.
7 | A.F.R | Check Air output supply. | X | X | X | X | √ | X
Clean its air filter & internal parts.
8 | Electronic equipment | Check equipment condition & clean. | X | X | X | X | √ | X
Check wireing & Terminal,Veryfy Input/output Voltage.
Veryfied calibration status.
9 | Calibration | Calibration done after install at position. (0-100%) |  |  |  |  | √
10 | Monitoring Instruments | Inspection & Monitoring of all Instrument. | √ | X | X | X | X | X
Check & clean physical condition.
EQUIPMENT MAINTENANCE HISTORY
Season / OFF Season | Year/Date | Outage/ Observation | Action Taken |  | Repair Cost (Rs.) | Services (Internal / External) | Service provider | Responsibility ( Engineer/ Supervision) | Remarks
OFF Season | 10.06.2022 | Control valve found syrup scaling and rusty. | Gear,actuator,seat body,plug,positioner,AFR cleaning repairing, checking with seat & valve painting. |  |  | Internal | Anil Yadav | A Varma / V singh
OFF Season | 19.07.2023 | Control valve found syrup scaling and rusty. | Gear,actuator,seat body,plug,positioner,AFR cleaning repairing, checking with seat & valve painting. |  |  | Internal | Anil Yadav | A Varma / V singh
OFF Season | 07.07.2024 | Control valve found syrup scaling and rusty. | Gear,actuator,seat body,plug,positioner,AFR cleaning repairing, seat checking & valve painting work done. |  | 250 | Internal | Anil Yadav | A Varma / V singh
OFF Season | 15.10.2024 | Found Valve Seat jamming | Valve Seat replaced with new |  | 8759 | Internal | Anil Yadav | A Varma / V singh
OFF Season | 30.06.2025 | Control valve Condiction rusty.AFR,Positioner Ok | Proper gear, actuator,seat ,gland checking,body,plug,postioner & AFR unit cleaning repairing wrk done. |  | 180 | Internal | Anil Yadav | A Varma / V singh
OFF Season | 27.06.2026 | Control valve found syrup scaling and rusty. | Gear,actuator,seat body,plug,positioner,AFR cleaning repairing, seat checking with valve painting work done , |  | 500 | Internal | Anil Yadav | Anuj Kr./ V singh | Thirst bearing Bal Missing 01 nos.
Technician |  | Sec .Engineer |  | Sec. Head |  |  |  | HOD
6
EQUIPMENT LIFE HISTORY CARD | [9 empty] | 7
NAME OF EQUIPMENT : |  |  | Control valve
LOCATION : |  |  | SUGAR UNIT - Raw Quad 800 B Body O/L Control Valve
EQUIPMENT NO: |  |  | ZIL/SUG./045 (07.LCV.080.B01)
DATE OF COMMISSIONING : |  |  | 2015
EQUIPMENT SPECIFICATION
Make |  | Pneucon | Sr.No. |  | 151141513 |  | Type |  | Diaphram
Model |  | 110/PDO 140S | Year of Manufacture |  | 2014 |  | Tubing |  | SS-304
Size |  | 150 MM | Cv |  | 450 |  | Hand wheel |  | YES
Material Disc/Body |  | SS-304 / A216GR WCB | Characteristic |  | Equal |  | Positioner |  | Siemens
Seat Replacement type |  | PTFE | Type of Valve |  | Globe Valve(Contoured) |  | Model |  | Sipart PS2
Seat Leakage Class |  | VI | Air to fail |  | Valve Open |  | Sr.No. |  | N1F8017458238
Travel |  | 57 MM | Supply Pressure |  | 2.5 KSC |  | AFR |  | Savo
Air pr. Min /Max |  | 105 psi( 7 kg/cm2) | P Shut |  | 2 KSC |  | Model |  | SB-11-4SN 200 M 1/4"
800 M² Body Set B LT |  | Yokogawa/EJA 118E -JMS0J-912 EB-EA13A1S | 800 M² Body Set B body temp Tx |  | Yokogawa/YTA 110 - EA2DB |  | 800 M² Body Set B Cal. temp Tx |  | Yokogawa/YTA 110 - EA2DB
800 M² Body Set B Vacuum Tx. |  | Yokogawa/EJA530E-JAS40N-012EL | 800 M² Body Set B Cal. Pr. Tx. |  | Yokogawa/EJA530E-JAS40N-012EL |  | 800 M² Body Set B juice O/L. temp Tx |  | Yokogawa/YTA 110 - EA2DB
OEM MAINTENANCE SCHEDULE
Sr.No. | Name of Equipment | Maintenance / Inspection Activities | Weekly | Monthly | Quarterly | Half - Yearly | Yearly | 2-Years | Remarks
1 | Actuator | Remove all air accessories. Like tubing etc. | X | X | X | X | √ | X
Unscrew the actuator from bracket
Check the actuator kit & adjustable spring.
Proper lubricant & assembling all parts.
2 | Body | Check physical condition. | X | X | X | X | √ | X
Clean body surface for scaling and foreign particles.
3 | Seat | Check leakage, cut and damage sign. | X | X | X | X | √ | X
Replace if any requirement
4 | Plug | Check leakage & Scaling condition. | X | X | X | X | √ | X
Clean body surface for scaling and foreign particles.
5 | Gear | Check worm wheel, gear teeth & proper lubrication. | X | X | X | X | √ | X
6 | Positioner/ Solenoid valve | Check all internal part, gauge & clean it. | X | X | X | X | √ | X
Check with loop calibrator.
Check Solenoid valve seal kit.
7 | A.F.R | Check Air output supply. | X | X | X | X | √ | X
Clean its air filter & internal parts.
8 | Calibration | Calibration done after install at position. (0-100%) |  |  |  |  | √
9 | Monitoring Instruments | Inspection & Monitoring of all Instrument. | √ | X | X | X | X | X
Check & clean physical condition.
EQUIPMENT MAINTENANCE HISTORY
Season / OFF Season | Year/Date | Outage/ Observation | Action Taken |  | Repair Cost (Rs.) | Services (Internal / External) | Service provider | Responsibility ( Engineer/ Supervision) | Remarks
OFF Season | 11.06.2022 | Control valve found syrup scaling and rusty. | Gear,actuator,seat body,plug,positioner,AFR cleaning repairing, checking with seat & valve painting. |  | 150 | Internal | Anil Yadav | A Varma / V singh
OFF Season | 20.07.2023 | Control valve found syrup scaling and rusty. | Gear,actuator,seat body,plug,positioner,AFR cleaning repairing, checking with seat & valve painting. |  | 150 | Internal | Anil Yadav | A Varma / V singh
OFF Season | 08.07.2024 | Control valve found syrup scaling and rusty. | Gear,actuator,seat body,plug,positioner,AFR cleaning repairing, checking with seat & valve painting. |  | 250 | Internal | Anil Yadav | A Varma / V singh
OFF Season | 01.07.2025 | Control valve Condiction rusty.AFR,Positioner Ok | Proper gear, actuator,seat ,gland checking,body,plug,postioner & AFR unit cleaning repairing wrk done. |  | 180 | Internal | Anil Yadav | A Varma / V singh
OFF Season | 02.07.2026 | Control valve found syrup scaling and rusty. | Gear,actuator,seat body,plug,positioner,AFR cleaning repairing, seat checking with valve painting work done , |  | 500 | Internal | Anil Yadav | Anuj Kr./ V singh | Bearing 51104 Required
Technician |  | Sec .Engineer |  | Sec. Head |  |  |  | HOD
EQUIPMENT LIFE HISTORY CARD | [9 empty] | 8
NAME OF EQUIPMENT : |  |  | Control valve
LOCATION : |  |  | SUGAR UNIT - Raw Quad 800 B Body Syrup I/L
EQUIPMENT NO: |  |  | ZIL/SUG./046 (07.BCV.080.B01)
DATE OF COMMISSIONING : |  |  | 2015
EQUIPMENT SPECIFICATION
Make |  | Pneucon | Sr.No. |  | 151141514 |  | Type |  | Diaphram
Model |  | 110/PDO 140S | Year of Manufacture |  | 2014 |  | Tubing |  | SS-304
Size |  | 150 MM | Cv |  | 450 |  | Hand wheel |  | YES
Material Disc/Body |  | SS-304 / A216GR WCB | Characteristic |  | Equal |  | Positioner |  | Siemens
Seat Replacement type |  | PTFE | Type of Valve |  | Globe Valve(Contoured) |  | Model |  | Sipart PS2
Seat Leakage Class |  | VI | Air to fail |  | Valve Open |  | Sr.No. |  | N1F8063473094
Travel |  | 57 MM | Supply Pressure |  | 2.5 KSC |  | AFR |  | Savo
Air pr. Min /Max |  | 105 psi( 7 kg/cm2) | P Shut |  | 2 KSC |  | Model |  | SB-11-4SN 200 M 1/4"
OEM MAINTENANCE SCHEDULE
Sr.No. | Name of Equipment | Maintenance / Inspection Activities | Weekly | Monthly | Quarterly | Half - Yearly | Yearly | 2-Years | Remarks
1 | Actuator | Remove all air accessories. Like tubing etc. | X | X | X | X | √ | X
Unscrew the actuator from bracket
Check the actuator kit & adjustable spring.
Proper lubricant & assembling all parts.
2 | Body | Check physical condition. | X | X | X | X | √ | X
Clean body surface for scaling and foreign particles.
3 | Seat | Check leakage, cut and damage sign. | X | X | X | X | √ | X
Replace if any requirement
4 | Plug | Check leakage & Scaling condition. | X | X | X | X | √ | X
Clean body surface for scaling and foreign particles.
5 | Gear | Check worm wheel, gear teeth & proper lubrication. | X | X | X | X | √ | X
6 | Positioner/ Solenoid valve | Check all internal part, gauge & clean it. | X | X | X | X | √ | X
Check with loop calibrator.
Check Solenoid valve seal kit.
7 | A.F.R | Check Air output supply. | X | X | X | X | √ | X
Clean its air filter & internal parts.
8 | Calibration | Calibration done after install at position. (0-100%) |  |  |  |  | √
9 | Monitoring Instruments | Inspection & Monitoring of all Instrument. | √ | X | X | X | X | X
Check & clean physical condition.
EQUIPMENT MAINTENANCE HISTORY
Season / OFF Season | Year/Date | Outage/ Observation | Action Taken |  | Repair Cost (Rs.) | Services (Internal / External) | Service provider | Responsibility ( Engineer/ Supervision) | Remarks
OFF Season | 12.06.2022 | Control valve found syrup scaling and rusty. | Gear,actuator,seat body,plug,positioner,AFR cleaning repairing, checking with seat & valve painting. |  | 150 | Internal | Anil Yadav | A Varma / V singh
OFF Season | 21.07.2023 | Control valve Seat & Body found rusty .AFR & Positioner found Healthy. | Gear,actuator,seat body,plug,positioner,AFR cleaning repairing, checking with seat & valve painting. |  | 150 | Internal | Anil Yadav | A Varma / V singh
OFF Season | 09.07.2024 | Control valve Seat & Body found rusty .AFR & Positioner found Healthy. | Gear,actuator,seat body,plug,positioner,AFR cleaning repairing, checking with seat & valve painting. |  | 250 | Internal | Anil Yadav | A Varma / V singh
OFF Season | 01.07.2025 | Control valve Condiction rusty.AFR,Positioner Ok | Proper gear, actuator,seat ,gland checking,body,plug,postioner & AFR unit cleaning repairing wrk done. |  | 180 | Internal | Anil Yadav | A Varma / V singh
OFF Season | 29.06.2026 | Control valve found syrup scaling and rusty. | Gear,actuator,seat body,plug,positioner,AFR cleaning repairing, seat checking with valve painting work done , |  | 500 | Internal | Anil Yadav | Anuj Kr./ V singh
Technician |  | Sec .Engineer |  | Sec. Head |  |  |  | HOD
EQUIPMENT LIFE HISTORY CARD | [9 empty] | 9
NAME OF EQUIPMENT : |  |  | Control valve
LOCATION : |  |  | SUGAR UNIT - Raw Quad 800 A Body Syrup I/L
EQUIPMENT NO: |  |  | ZIL/SUG./046 (07.LCV.070B01)
DATE OF COMMISSIONING : |  |  | 2015
EQUIPMENT SPECIFICATION
Make |  | Pneucon | Sr.No. |  | 151141511 |  | Type |  | Diaphram
Model |  | 110/PDO 140S | Year of Manufacture |  | 2014 |  | Tubing |  | SS-304
Size |  | 150 MM | Cv |  | 450 |  | Hand wheel |  | YES
Material Disc/Body |  | SS-304 / A216GR WCB | Characteristic |  | Equal |  | Positioner |  | Siemens
Seat Replacement type |  | PTFE | Type of Valve |  | Globe Valve(Contoured) |  | Model |  | Sipart PS2
Seat Leakage Class |  | VI | Air to fail |  | Valve Open |  | Sr.No. |  | N1F8063473094
Travel |  | 57 MM | Supply Pressure |  | 2.5 KSC |  | AFR |  | Savo
Air pr. Min /Max |  | 105 psi( 7 kg/cm2) | P Shut |  | 2 KSC |  | Model |  | SB-11-4SN 200 M 1/4"
OEM MAINTENANCE SCHEDULE
Sr.No. | Name of Equipment | Maintenance / Inspection Activities | Weekly | Monthly | Quarterly | Half - Yearly | Yearly | 2-Years | Remarks
1 | Actuator | Remove all air accessories. Like tubing etc. | X | X | X | X | √ | X
Unscrew the actuator from bracket
Check the actuator kit & adjustable spring.
Proper lubricant & assembling all parts.
2 | Body | Check physical condition. | X | X | X | X | √ | X
Clean body surface for scaling and foreign particles.
3 | Seat | Check leakage, cut and damage sign. | X | X | X | X | √ | X
Replace if any requirement
4 | Plug | Check leakage & Scaling condition. | X | X | X | X | √ | X
Clean body surface for scaling and foreign particles.
5 | Gear | Check worm wheel, gear teeth & proper lubrication. | X | X | X | X | √ | X
6 | Positioner/ Solenoid valve | Check all internal part, gauge & clean it. | X | X | X | X | √ | X
Check with loop calibrator.
Check Solenoid valve seal kit.
7 | A.F.R | Check Air output supply. | X | X | X | X | √ | X
Clean its air filter & internal parts.
8 | Calibration | Calibration done after install at position. (0-100%) |  |  |  |  | √
9 | Monitoring Instruments | Inspection & Monitoring of all Instrument. | √ | X | X | X | X | X
Check & clean physical condition.
EQUIPMENT MAINTENANCE HISTORY
Season / OFF Season | Year/Date | Outage/ Observation | Action Taken |  | Repair Cost (Rs.) | Services (Internal / External) | Service provider | Responsibility ( Engineer/ Supervision) | Remarks
OFF Season | 12.06.2022 | Control valve found syrup scaling and rusty. | Gear,actuator,seat body,plug,positioner,AFR cleaning repairing, checking with seat & valve painting. |  | 150 | Internal | Anil Yadav | A Varma / V singh
OFF Season | 21.07.2023 | Control valve Seat & Body found rusty .AFR & Positioner found Healthy. | Gear,actuator,seat body,plug,positioner,AFR cleaning repairing, checking with seat & valve painting. |  | 200 | Internal | Anil Yadav | A Varma / V singh
OFF Season | 09.07.2024 | Control valve Seat & Body found rusty .AFR & Positioner found Healthy. | Gear,actuator,seat body,plug,positioner,AFR cleaning repairing, checking with seat & valve painting. |  | 250 | Internal | Anil Yadav | A Varma / V singh
OFF Season | 30.06.2025 | Control valve Seat & Body found rusty .AFR & Positioner found Healthy. | Proper gear, actuator,seat ,gland checking,body,plug,postioner & AFR unit cleaning repairing wrk done. |  | 180 | Internal | Anil Yadav | A Varma / V singh
OFF Season | 29.06.2026 | Control valve found syrup scaling and rusty. | Gear,actuator,seat body,plug,positioner,AFR cleaning repairing, seat checking with valve painting work done , |  | 500 | Internal | Anil Yadav | Anuj Kr./ V singh
Technician |  | Sec .Engineer |  | Sec. Head |  |  |  | HOD
EQUIPMENT LIFE HISTORY CARD | [9 empty] | 10
NAME OF EQUIPMENT : |  |  | Control valve
LOCATION : |  |  | SUGAR UNIT - Raw Quad 1000 Body Syrup I/L
EQUIPMENT NO: |  |  | ZIL/SUG./047 (07.LCV.050.B01)
DATE OF COMMISSIONING : |  |  | 2015
EQUIPMENT SPECIFICATION
Make |  | Pneucon | Sr.No. |  | 151141510 |  | Type |  | Diaphram
Model |  | 110/PDO 140S | Year of Manufacture |  | 2014 |  | Tubing |  | SS-304
Size |  | 150 MM | Cv |  | 625 |  | Hand wheel |  | YES
Material Disc/Body |  | SS-304 / A216GR WCB | Characteristic |  | Linear |  | Positioner |  | Siemens
Seat Replacement type |  | PTFE | Type of Valve |  | Globe Valve(Contoured) |  | Model |  | Sipart PS2
Seat Leakage Class |  | VI | Air to fail |  | Valve Open |  | Sr.No. |  | N1F8067473041
Travel |  | 57 MM | Supply Pressure |  | 2.5 KSC |  | AFR |  | Savo
Air pr. Min /Max |  | 105 psi( 7 kg/cm2) | P Shut |  | 1 KSC |  | Model |  | SB-11-4SN 200 M 1/4"
1000 M² Body Set A LT |  | Yokogawa/EJA 118E -JMS0J-912 EB-EA13A1S | 1000 M² Body Set A body temp Tx |  | Yokogawa/YTA 110 - EA2DB |  | 1000 M² Body Set A Cal. temp Tx |  | Yokogawa/YTA 110 - EA2DB
1000 M² Body Set A Vacuum Tx. |  | Yokogawa/EJA530E-JAS40N-012EL | 1000 M² Body Set A Cal. Pr. Tx. |  | Yokogawa/EJA530E-JAS40N-012EL |  | 1000 M² Body Set A juice O/L. temp Tx |  | Yokogawa/YTA 110 - EA2DB
OEM MAINTENANCE SCHEDULE
Sr.No. | Name of Equipment | Maintenance / Inspection Activities | Weekly | Monthly | Quarterly | Half - Yearly | Yearly | 2-Years | Remarks
1 | Actuator | Remove all air accessories. Like tubing etc. | X | X | X | X | √ | X
Unscrew the actuator from bracket
Check the actuator kit & adjustable spring.
Proper lubricant & assembling all parts.
2 | Body | Check physical condition. | X | X | X | X | √ | X
Clean body surface for scaling and foreign particles.
3 | Seat | Check leakage, cut and damage sign. | X | X | X | X | √ | X
Replace if any requirement
4 | Plug | Check leakage & Scaling condition. | X | X | X | X | √ | X
Clean body surface for scaling and foreign particles.
5 | Gear | Check worm wheel, gear teeth & proper lubrication. | X | X | X | X | √ | X
6 | Positioner/ Solenoid valve | Check all internal part, gauge & clean it. | X | X | X | X | √ | X
Check with loop calibrator.
Check Solenoid valve seal kit.
7 | A.F.R | Check Air output supply. | X | X | X | X | √ | X
Clean its air filter & internal parts.
8 | Electronic equipment | Check equipment condition & clean. | X | X | X | X | √ | X
Check wireing & Terminal,Veryfy Input/output Voltage.
Veryfied calibration status.
9 | Calibration | Calibration done after install at position. (0-100%) |  |  |  |  | √
10 | Monitoring Instruments | Inspection & Monitoring of all Instrument. | √ | X | X | X | X | X
Check & clean physical condition.
EQUIPMENT MAINTENANCE HISTORY
Season / OFF Season | Year/Date | Outage/ Observation | Action Taken |  | Repair Cost (Rs.) | Services (Internal / External) | Service provider | Responsibility ( Engineer/ Supervision) | Remarks
OFF Season | 13.06.2022 | Control valve found syrup scaling and rusty. | Gear,actuator,seat body,plug,positioner,AFR cleaning repairing, checking with seat & valve painting. |  | 150 | Internal | Anil Yadav | A Varma / V singh
OFF Season | 22.08.2023 | Control valve Seat & Body found rusty .AFR & Positioner found Healthy. | Gear,actuator,seat body,plug,positioner,AFR cleaning repairing, checking with seat & valve painting. |  | 200 | Internal | Anil Yadav | A Varma / V singh
OFF Season | 09.07.2024 | Control valve Seat & Body found rusty .AFR & Positioner found Healthy. | Gear,actuator,seat body,plug,positioner,AFR cleaning repairing, checking with seat & valve painting. |  | 250 | Internal | Anil Yadav | A Varma / V singh
OFF Season | 02.07.2025 | Control valve found syrup scaling and rusty. | Seat,Gear,actuator,body,plug,positioner,valve seat checking,AFR cleaning Overhauling work done. |  | 250 | Internal | Anil Yadav | A Varma / V singh
OFF Season | 2026-07-04 | Control valve found syrup scaling and rusty. | Seat,Gear,actuator,body,plug,positioner,valve seat checking,AFR cleaning Overhauling work done. |  | 300 | Internal | Anil Yadav | Anuj Kr / V singh
Technician |  | Sec .Engineer |  | Sec. Head |  |  |  | HOD
EQUIPMENT LIFE HISTORY CARD | [9 empty] | 11
NAME OF EQUIPMENT : |  |  | Control valve
LOCATION : |  |  | SUGAR UNIT -Raw Quad 836 Body I/L Valve
EQUIPMENT NO: |  |  | ZIL/SUG./048 (FCV-204)
DATE OF COMMISSIONING : |  |  | 2015
EQUIPMENT SPECIFICATION
Make |  | Pneucon | Sr.No. |  | 130231404 |  | Type |  | Diaphram
Model |  | 230/PDS 140S | Year of Manufacture |  | 2014 |  | Tubing |  | SS-304
Size |  | 250 MM | Cv |  | 1200 |  | Hand wheel |  | YES
Material Disc/Body |  | SS-316/A216GR-WCB | Characteristic |  | Throttling |  | Positioner |  | Siemens
Seat Replacement type |  | PTFE | Type of Valve |  | Butterfly |  | Model |  | Sipart PS2
Seat Leakage Class |  | VI | Air to fail |  | Valve Open |  | Sr.No. |  | N1F6017458231
Travel |  | 90ᵒ | Supply Pressure |  | 2.5 KSC |  | AFR |  | Savo
Air pr. Min /Max |  | 105 psi( 7 kg/cm2) | P Shut |  | .5 KSC |  | Model |  | SB-11-4SN 200 M 1/4"
836 M² Body Set B LT |  | Yokogawa/EJA 118E -JMS0J-912 EB-EA13A1S | 836 M² Body Set B body temp Tx |  | Yokogawa/YTA 110 - EA2DB |  | 836 M² Body Set B Cal. temp Tx |  | Yokogawa/YTA 110 - EA2DB
836 M² Body Set B Vacuum Tx. |  | Yokogawa/EJA530E-JAS40N-012EL | 836 M² Body Set B Cal. Pr. Tx. |  | Yokogawa/EJA530E-JAS40N-012EL |  | 836 M² Body Set B juice O/L. temp Tx |  | Yokogawa/YTA 110 - EA2DB
OEM MAINTENANCE SCHEDULE
Sr.No. | Name of Equipment | Maintenance / Inspection Activities | Weekly | Monthly | Quarterly | Half - Yearly | Yearly | 2-Years | Remarks
1 | Actuator | Remove all air accessories. Like tubing etc. | X | X | X | X | √ | X
Unscrew the actuator from bracket
Check the actuator kit & adjustable spring.
Proper lubricant & assembling all parts.
2 | Body | Check physical condition. | X | X | X | X | √ | X
Clean body surface for scaling and foreign particles.
3 | Seat | Check leakage, cut and damage sign. | X | X | X | X | √ | X
Replace if any requirement
4 | Plug | Check leakage & Scaling condition. | X | X | X | X | √ | X
Clean body surface for scaling and foreign particles.
5 | Gear | Check worm wheel, gear teeth & proper lubrication. | X | X | X | X | √ | X
6 | Positioner/ Solenoid valve | Check all internal part, gauge & clean it. | X | X | X | X | √ | X
Check with loop calibrator.
Check Solenoid valve seal kit.
7 | A.F.R | Check Air output supply. | X | X | X | X | √ | X
Clean its air filter & internal parts.
8 | Electronic equipment | Check equipment condition & clean. | X | X | X | X | √ | X
Check wireing & Terminal,Veryfy Input/output Voltage.
Veryfied calibration status.
9 | Calibration | Calibration done after install at position. (0-100%) |  |  |  |  | √
10 | Monitoring Instruments | Inspection & Monitoring of all Instrument. | √ | X | X | X | X | X
Check & clean physical condition.
EQUIPMENT MAINTENANCE HISTORY
Season / OFF Season | Year/Date | Outage/ Observation | Action Taken |  | Repair Cost (Rs.) | Services (Internal / External) | Service provider | Responsibility ( Engineer/ Supervision) | Remarks
OFF Season | 13.06.2022 | Control valve found syrup scaling and rusty. | Gear,actuator,seat body,plug,positioner,AFR cleaning repairing, checking with seat & valve painting. |  | 100 | Internal | Anil Yadav | A Varma / V singh
OFF Season | 22.08.2023 | Control valve Seat & Body found rusty .AFR & Positioner found Healthy. | Gear,actuator,seat body,plug,positioner,AFR cleaning repairing, checking with seat & valve painting. |  | 150 | Internal | Anil Yadav | A Varma / V singh
OFF Season | 11.07.2024 | Control valve Seat & Body found rusty .AFR & Positioner found Healthy. | Gear,actuator,seat body,plug,positioner,AFR cleaning repairing, checking with seat & valve painting. |  | 250 | Internal | Anil Yadav | A Varma / V singh
OFF Season | 03.07.2025 | Control valve found syrup scaling and Seat Damage | Seat,Gear,actuator,body,plug,positioner,valve seat replaced with checking,AFR cleaning Overhauling work done. |  | 12500 | Internal | Anil Yadav | A Varma / V singh | Found Valve Passing
OFF Season | 2026-07-07 | Control valve Seat & Body found rusty .AFR & Positioner found Healthy. | Gear,actuator,seat body,plug,positioner,AFR cleaning repairing, checking with seat & valve painting. |  | 800 | Internal | Anil Yadav | Anuj Kr. / V singh
OFF Season
Technician |  | Sec .Engineer |  | Sec. Head |  |  |  | HOD
EQUIPMENT LIFE HISTORY CARD | [9 empty] | 12
NAME OF EQUIPMENT : |  |  | Control valve
LOCATION : |  |  | SUGAR UNIT -Raw Quad 2500 A Body I/L Valve
EQUIPMENT NO: |  |  | ZIL/SUG./049 (07LCV.040.B01)
DATE OF COMMISSIONING : |  |  | 2015
EQUIPMENT SPECIFICATION
Make |  | Pneucon | Sr.No. |  | 151141508 |  | Type |  | Diaphram
Model |  | 110/PDO140S | Year of Manufacture |  | 2014 |  | Tubing |  | SS-304
Size |  | 200 MM | Cv |  | 625 |  | Hand wheel |  | YES
Material Disc/Body |  | SS-304 / A216GR WCB | Characteristic |  | Equal |  | Positioner |  | Siemens
Seat Replacement type |  | PTFE | Type of Valve |  | Globe Valve(Contoured) |  | Model |  | Sipart PS2
Seat Leakage Class |  | VI | Air to fail |  | Valve Open |  | Sr.No. |  | N1F8037470860
Travel |  | 57 MM | Supply Pressure |  | 2.5 KSC |  | AFR |  | Savo
Air pr. Min /Max |  | 105 psi( 7 kg/cm2) | P Shut |  | 1 KSC |  | Model |  | SB-11-4SN 200 M 1/4"
2500 Body Set A LT |  | Yokogawa/EJA 118E -JMS0J-912 EB-EA13A1S | 2500 Body Set A body temp Tx |  | Yokogawa/YTA 110 - EA2DB |  | 2500 Body Set A Cal. temp Tx |  | Yokogawa/YTA 110 - EA2DB
2500 Body Set A Vacuum Tx. |  | Yokogawa/EJA530E-JAS40N-012EL | 2500 Body Set A Cal. Pr. Tx. |  | Yokogawa/EJA530E-JAS40N-012EL |  | 2500 Body Set A juice O/L. temp Tx |  | Yokogawa/YTA 110 - EA2DB
OEM MAINTENANCE SCHEDULE
Sr.No. | Name of Equipment | Maintenance / Inspection Activities | Weekly | Monthly | Quarterly | Half - Yearly | Yearly | 2-Years | Remarks
1 | Actuator | Remove all air accessories. Like tubing etc. | X | X | X | X | √ | X
Unscrew the actuator from bracket
Check the actuator kit & adjustable spring.
Proper lubricant & assembling all parts.
2 | Body | Check physical condition. | X | X | X | X | √ | X
Clean body surface for scaling and foreign particles.
3 | Seat | Check leakage, cut and damage sign. | X | X | X | X | √ | X
Replace if any requirement
4 | Plug | Check leakage & Scaling condition. | X | X | X | X | √ | X
Clean body surface for scaling and foreign particles.
5 | Gear | Check worm wheel, gear teeth & proper lubrication. | X | X | X | X | √ | X
6 | Positioner/ Solenoid valve | Check all internal part, gauge & clean it. | X | X | X | X | √ | X
Check with loop calibrator.
Check Solenoid valve seal kit.
7 | A.F.R | Check Air output supply. | X | X | X | X | √ | X
Clean its air filter & internal parts.
8 | Electronic equipment | Check equipment condition & clean. | X | X | X | X | √ | X
Check wireing & Terminal,Veryfy Input/output Voltage.
Veryfied calibration status.
8 | Calibration | Calibration done after install at position. (0-100%) |  |  |  |  | √
9 | Monitoring Instruments | Inspection & Monitoring of all Instrument. | √ | X | X | X | X | X
Check & clean physical condition.
EQUIPMENT MAINTENANCE HISTORY
Season / OFF Season | Year/Date | Outage/ Observation | Action Taken |  | Repair Cost (Rs.) | Services (Internal / External) | Service provider | Responsibility ( Engineer/ Supervision) | Remarks
OFF Season | 25.07.2022 | Control valve found syrup scaling and rusty. | Gear,actuator,seat body,plug,positioner,AFR cleaning repairing, checking with seat & valve painting. |  |  | Internal | Anil Yadav | A Varma / V singh
OFF Season | 07.08.2023 | Control valve found syrup scaling and rusty. | Gear,actuator,seat body,plug,positioner,AFR cleaning repairing, checking with seat & valve painting. |  |  | Internal | Anil Yadav | A Varma / V singh
OFF Season | 13.07.2024 | Control valve Seat & Body found rusty .AFR & Positioner found Healthy. | Gear,actuator,seat body,plug,positioner,AFR cleaning repairing, checking with seat & valve painting. |  | 250 | Internal | Anil Yadav | A Varma / V singh
OFF Season | 02.07.2025 | Control valve found syrup scaling and rusty. | Seat,Gear,actuator,body,plug,positioner,valve seat checking,AFR cleaning Overhauling work done. |  | 250 | Internal | Anil Yadav | A Varma / V singh
Season | 15.01.2026 | 3400 body level transmitter diaphrgm tube leakage upper side | Level transmitter calibartion out. Due to diaphargm seal damage. |  | 250 | Internal | Anil Yadav | A Varma / V singh
OFF Season | 04/072026 | Control valve found syrup scaling and rusty. | Gear,actuator,seat body,plug,positioner,AFR cleaning repairing, checking with seat & valve painting. |  | 300 | Internal | Anil Yadav | A Varma / V singh
Technician |  | Sec .Engineer |  | Sec. Head |  |  |  | HOD
EQUIPMENT LIFE HISTORY CARD | [9 empty] | 13
NAME OF EQUIPMENT : |  |  | Control valve
LOCATION : |  |  | SUGAR UNIT -Raw Quad 2500 B Body I/L Valve
EQUIPMENT NO: |  |  | ZIL/SUG./050 (07LCV.050.B01)
DATE OF COMMISSIONING : |  |  | 2015
EQUIPMENT SPECIFICATION
Make |  | Pneucon | Sr.No. |  | 151141507 |  | Type |  | Diaphram
Model |  | 110/PDO140S | Year of Manufacture |  | 2014 |  | Tubing |  | SS-304
Size |  | 200 MM | Cv |  | 625 |  | Hand wheel |  | YES
Material Disc/Body |  | SS-304 / A216GR WCB | Characteristic |  | Equal |  | Positioner |  | Siemens
Seat Replacement type |  | PTFE | Type of Valve |  | Globe Valve(Contoured) |  | Model |  | Sipart PS2
Seat Leakage Class |  | VI | Air to fail |  | Valve Open |  | Sr.No. |  | N1FA067473063
Travel |  | 57 MM | Supply Pressure |  | 2.5 KSC |  | AFR |  | Savo
Air pr. Min /Max |  | 105 psi( 7 kg/cm2) | P Shut |  | 1 KSC |  | Model |  | SB-11-4SN 200 M 1/4"
2500 Body Set B LT |  | Yokogawa/EJA 118E -JMS0J-912 EB-EA13A1S | 2500 Body Set B body temp Tx |  | Yokogawa/YTA 110 - EA2DB |  | 2500 Body Set B Cal. temp Tx |  | Yokogawa/YTA 110 - EA2DB
2500 Body Set B Vacuum Tx. |  | Yokogawa/EJA530E-JAS40N-012EL | 2500 Body Set B Cal. Pr. Tx. |  | Yokogawa/EJA530E-JAS40N-012EL |  | 2500 Body Set B juice O/L. temp Tx |  | Yokogawa/YTA 110 - EA2DB
OEM MAINTENANCE SCHEDULE
Sr.No. | Name of Equipment | Maintenance / Inspection Activities | Weekly | Monthly | Quarterly | Half - Yearly | Yearly | 2-Years | Remarks
1 | Actuator | Remove all air accessories. Like tubing etc. | X | X | X | X | √ | X
Unscrew the actuator from bracket
Check the actuator kit & adjustable spring.
Proper lubricant & assembling all parts.
2 | Body | Check physical condition. | X | X | X | X | √ | X
Clean body surface for scaling and foreign particles.
3 | Seat | Check leakage, cut and damage sign. | X | X | X | X | √ | X
Replace if any requirement
4 | Plug | Check leakage & Scaling condition. | X | X | X | X | √ | X
Clean body surface for scaling and foreign particles.
5 | Gear | Check worm wheel, gear teeth & proper lubrication. | X | X | X | X | √ | X
6 | Positioner/ Solenoid valve | Check all internal part, gauge & clean it. | X | X | X | X | √ | X
Check with loop calibrator.
Check Solenoid valve seal kit.
7 | A.F.R | Check Air output supply. | X | X | X | X | √ | X
Clean its air filter & internal parts.
8 | Electronic equipment | Check equipment condition & clean. | X | X | X | X | √ | X
Check wireing & Terminal,Veryfy Input/output Voltage.
Veryfied calibration status.
8 | Calibration | Calibration done after install at position. (0-100%) |  |  |  |  | √
9 | Monitoring Instruments | Inspection & Monitoring of all Instrument. | √ | X | X | X | X | X
Check & clean physical condition.
EQUIPMENT MAINTENANCE HISTORY
Season / OFF Season | Year/Date | Outage/ Observation | Action Taken |  | Repair Cost (Rs.) | Services (Internal / External) | Service provider | Responsibility ( Engineer/ Supervision) | Remarks
OFF Season | 26.07.2022 | Control valve found syrup scaling and rusty. | Gear,actuator,seat body,plug,positioner,AFR cleaning repairing, checking with seat & valve painting. |  | 150 | Internal | Anil Yadav | A Varma / V singh
OFF Season | 09.08.2023 | Control valve found syrup scaling and rusty. | Gear,actuator,seat body,plug,positioner,AFR cleaning repairing, checking with seat & valve painting. |  | 200 | Internal | Anil Yadav | A Varma / V singh
OFF Season | 19.07.2024 | Control valve found syrup scaling and rusty. | Gear,actuator,seat body,plug,positioner,AFR cleaning repairing, checking with seat & valve painting. |  | 250 | Internal | Anil Yadav | A Varma / V singh
OFF Season | 03.07.2025 | Control valve found syrup scaling and rusty. | Gear,actuator,seat body,plug,positioner,AFR cleaning repairing, checking with seat & valve painting. |  | 250 | Internal | Anil Yadav | A Varma / V singh
OFF Season | 2026-07-03 | Control valve found syrup scaling and rusty. | Gear,actuator,seat body,plug,positioner,AFR cleaning repairing, checking with seat & valve painting. |  | 400 | Internal | Anil Yadav | Anuj Kr. / V singh
Technician |  | Sec .Engineer |  | Sec. Head |  |  |  | HOD
EQUIPMENT LIFE HISTORY CARD | [9 empty] | 13
NAME OF EQUIPMENT : |  |  | Control valve
LOCATION : |  |  | SUGAR UNIT -Raw Quad 3800 Body I/L Valve
EQUIPMENT NO: |  |  | ZIL/SUG./051 (07LCV.020B01)
DATE OF COMMISSIONING : |  |  | 2015
EQUIPMENT SPECIFICATION
Make |  | Pneucon | Sr.No. |  | 151141505 |  | Type |  | Diaphram
Model |  | 110/PDO 300S | Year of Manufacture |  | 2014 |  | Tubing |  | SS-304
Size |  | 250 MM | Cv |  | 925 |  | Hand wheel |  | YES
Material Disc/Body |  | SS-304 / A216GR WCB | Characteristic |  | Equal |  | Positioner |  | Siemens
Seat Replacement type |  | PTFE | Type of Valve |  | Globe Valve(Contoured) |  | Model |  | Sipart PS2
Seat Leakage Class |  | VI | Air to fail |  | Valve Open |  | Sr.No. |  | N1J5247489281
Travel |  | 90 MM | Supply Pressure |  | 2.5 KSC |  | AFR |  | Savo
Air pr. Min /Max |  | 105 psi( 7 kg/cm2) | P Shut |  | .2 KSC |  | Model |  | SB-11-4SN 200 M 1/4"
3800 Body Set LT |  | Yokogawa/EJA 118E -JMS0J-912 EB-EA13A1S | 3800 Body Set body temp Tx |  | Yokogawa/YTA 110 - EA2DB |  | 3800 Body Set Cal. temp Tx |  | Yokogawa/YTA 110 - EA2DB
3800 Body Set Vacuum Tx. |  | Yokogawa/EJA530E-JAS40N-012EL | 3800 Body Set Cal. Pr. Tx. |  | Yokogawa/EJA530E-JAS40N-012EL |  | 3800 Body Set juice O/L. temp Tx |  | Yokogawa/YTA 110 - EA2DB
OEM MAINTENANCE SCHEDULE
Sr.No. | Name of Equipment | Maintenance / Inspection Activities | Weekly | Monthly | Quarterly | Half - Yearly | Yearly | 2-Years | Remarks
1 | Actuator | Remove all air accessories. Like tubing etc. | X | X | X | X | √ | X
Unscrew the actuator from bracket
Check the actuator kit & adjustable spring.
Proper lubricant & assembling all parts.
2 | Body | Check physical condition. | X | X | X | X | √ | X
Clean body surface for scaling and foreign particles.
3 | Seat | Check leakage, cut and damage sign. | X | X | X | X | √ | X
Replace if any requirement
4 | Plug | Check leakage & Scaling condition. | X | X | X | X | √ | X
Clean body surface for scaling and foreign particles.
5 | Gear | Check worm wheel, gear teeth & proper lubrication. | X | X | X | X | √ | X
6 | Positioner/ Solenoid valve | Check all internal part, gauge & clean it. | X | X | X | X | √ | X
Check with loop calibrator.
Check Solenoid valve seal kit.
7 | A.F.R | Check Air output supply. | X | X | X | X | √ | X
Clean its air filter & internal parts.
8 | Electronic equipment | Check equipment condition & clean. | X | X | X | X | √ | X
Check wireing & Terminal,Veryfy Input/output Voltage.
Veryfied calibration status.
9 | Calibration | Calibration done after install at position. (0-100%) |  |  |  |  | √
10 | Monitoring Instruments | Inspection & Monitoring of all Instrument. | √ | X | X | X | X | X
Check & clean physical condition.
EQUIPMENT MAINTENANCE HISTORY
Season / OFF Season | Year/Date | Outage/ Observation | Action Taken |  | Repair Cost (Rs.) | Services (Internal / External) | Service provider | Responsibility ( Engineer/ Supervision) | Remarks
OFF Season | 26.07.2022 | Control valve found syrup scaling and rusty. | Gear,actuator,seat body,plug,positioner,AFR cleaning repairing, checking with seat & valve painting. |  | 150 | Internal | Anil Yadav | A Varma / V singh
OFF Season | 01.08.2023 | Control valve found syrup scaling and rusty. | Gear,actuator,seat body,plug,positioner,AFR cleaning repairing, checking with seat & valve painting. |  | 200 | Internal | Anil Yadav | A Varma / V singh
OFF Season | 22.07.2024 | Control valve Seat & Body found highly scalefull. | Gear,actuator,seat body,plug,positioner,AFR cleaning repairing,with seat checking & valve painting. |  | 250 | Internal | Anil Yadav | A Varma / V singh
OFF Season | 12.07.2025 | Control valve Seat & Body found highly scalefull. | Gear,actuator,seat body,plug,positioner,AFR cleaning repairing,with seat checking & valve painting. |  | 250 | Internal | Anil Yadav | A Varma / V singh
OFF Season | 2026-07-04 | Control valve Seat & Body found highly scalefull. | Gear,actuator,seat body,plug,positioner,AFR cleaning repairing,with seat checking & valve painting. |  | 250 | Internal | Anil Yadav | Anuj Kr./ V singh
Technician |  | Sec .Engineer |  | Sec. Head |  |  |  | HOD
EQUIPMENT LIFE HISTORY CARD | [9 empty] | 14
NAME OF EQUIPMENT : |  |  | Control valve
LOCATION : |  |  | SUGAR UNIT -Raw Quad FFE 1250 Body I/L Valve
EQUIPMENT NO: |  |  | ZIL/SUG./052 (07LCV.060B01)
DATE OF COMMISSIONING : |  |  | 2015
EQUIPMENT SPECIFICATION
Make |  | Pneucon | Sr.No. |  | 151141509 |  | Type |  | Diaphram
Model |  | 110/PDO 140S | Year of Manufacture |  | 2014 |  | Tubing |  | SS-304
Size |  | 200 MM | Cv |  | 625 |  | Hand wheel |  | YES
Material Disc/Body |  | SS-304 / A216GR WCB | Characteristic |  | Equal |  | Positioner |  | Siemens
Seat Replacement type |  | PTFE | Type of Valve |  | Globe Valve(Contoured) |  | Model |  | Sipart PS2
Seat Leakage Class |  | VI | Air to fail |  | Valve Open |  | Sr.No. |  | N1F8067473038
Travel |  | 57 MM | Supply Pressure |  | 2.5 KSC |  | AFR |  | Savo
Air pr. Min /Max |  | 105 psi( 7 kg/cm2) | P Shut |  | 1 KSC |  | Model |  | SB-11-4SN 200 M 1/4"
1250 FFE Body Set LT |  | Yokogawa/EJA 118E -JMS0J-912 EB-EA13A1S | 1250 FFE Body temp Tx |  | Yokogawa/YTA 110 - EA2DB |  | 1250 FFE Cal. temp Tx |  | Yokogawa/YTA 110 - EA2DB
1250 FFE Body Set Vacuum Tx. |  | Yokogawa/EJA530E-JAS40N-012EL | 1250 FFE Cal. Pr. Tx. |  | Yokogawa/EJA530E-JAS40N-012EL |  | 1250 FFE juice O/L. temp Tx |  | Yokogawa/YTA 110 - EA2DB
OEM MAINTENANCE SCHEDULE
Sr.No. | Name of Equipment | Maintenance / Inspection Activities | Weekly | Monthly | Quarterly | Half - Yearly | Yearly | 2-Years | Remarks
1 | Actuator | Remove all air accessories. Like tubing etc. | X | X | X | X | √ | X
Unscrew the actuator from bracket
Check the actuator kit & adjustable spring.
Proper lubricant & assembling all parts.
2 | Body | Check physical condition. | X | X | X | X | √ | X
Clean body surface for scaling and foreign particles.
3 | Seat | Check leakage, cut and damage sign. | X | X | X | X | √ | X
Replace if any requirement
4 | Plug | Check leakage & Scaling condition. | X | X | X | X | √ | X
Clean body surface for scaling and foreign particles.
5 | Gear | Check worm wheel, gear teeth & proper lubrication. | X | X | X | X | √ | X
6 | Positioner/ Solenoid valve | Check all internal part, gauge & clean it. | X | X | X | X | √ | X
Check with loop calibrator.
Check Solenoid valve seal kit.
7 | A.F.R | Check Air output supply. | X | X | X | X | √ | X
Clean its air filter & internal parts.
8 | Electronic equipment | Check equipment condition & clean. | X | X | X | X | √ | X
Check wireing & Terminal,Veryfy Input/output Voltage.
Veryfied calibration status.
9 | Calibration | Calibration done after install at position. (0-100%) |  |  |  |  | √
10 | Monitoring Instruments | Inspection & Monitoring of all Instrument. | √ | X | X | X | X | X
Check & clean physical condition.
EQUIPMENT MAINTENANCE HISTORY
Season / OFF Season | Year/Date | Outage/ Observation | Action Taken |  | Repair Cost (Rs.) | Services (Internal / External) | Service provider | Responsibility ( Engineer/ Supervision) | Remarks
OFF Season | 04.08.2022 | Control valve found syrup scaling and rusty. | Gear,actuator,seat body,plug,positioner,AFR cleaning repairing, checking with seat & valve painting. |  | 150 | Internal | Anil Yadav | A Varma / V singh
OFF Season | 12.08.2023 | Control valve found syrup scaling and rusty. | Gear,actuator,seat body,plug,positioner,AFR cleaning repairing, checking with seat & valve painting. |  | 200 | Internal | Anil Yadav | A Varma / V singh
OFF Season | 16.07.2024 | Control valve found syrup scaling and rusty. | Gear,actuator,seat body,plug,positioner,AFR cleaning repairing, with seat checking & valve painting. |  | 250 | Internal | Anil Yadav | A Varma / V singh
OFF Season | 12.07.2025 | Control valve Seat & Body found highly scalefull. | Gear,actuator,seat body,plug,positioner,AFR cleaning repairing,with seat checking & valve painting. |  | 250 | Internal | Anil Yadav | A Varma / V singh
OFF Season | 06.07.2026 | Control valve found syrup scaling and rusty. | Gear,actuator,seat body,plug,positioner,AFR cleaning repairing, with seat checking & valve painting. |  | 300 | Internal | Anil Yadav | Anuj Kr / V singh
Technician |  | Sec .Engineer |  | Sec. Head |  |  |  | HOD
EQUIPMENT LIFE HISTORY CARD | [9 empty] | 15
NAME OF EQUIPMENT : |  |  | Control valve
LOCATION : |  |  | SUGAR UNIT - S K 2500 Body I/L Valve
EQUIPMENT NO: |  |  | ZIL/SUG./053 (07LCV.030B01)
DATE OF COMMISSIONING : |  |  | 2015
EQUIPMENT SPECIFICATION
Make |  | Pneucon | Sr.No. |  | 151141506 |  | Type |  | Diaphram
Model |  | 110/PDO 140S | Year of Manufacture |  | 2014 |  | Tubing |  | SS-304
Size |  | 250 MM | Cv |  | 625 |  | Hand wheel |  | YES
Material Disc/Body |  | SS-304 / A216GR WCB | Characteristic |  | Equal |  | Positioner |  | Siemens
Seat Replacement type |  | PTFE | Type of Valve |  | Globe Valve(Contoured) |  | Model |  | Sipart PS2
Seat Leakage Class |  | VI | Air to fail |  | Valve Open |  | Sr.No. |  | N1J7217469289
Travel |  | 57 MM | Supply Pressure |  | 2.5 KSC |  | AFR |  | Savo
Air pr. Min /Max |  | 105 psi( 7 kg/cm2) | P Shut |  | .2 KSC |  | Model |  | SB-11-4SN 200 M 1/4"
SK2500 M²(IST/IIND) Body LT |  | Yokogawa/EJA 118E -JMS0J-912 EB-EA13A1S | SK2500 M²(IST/IIND) Body temp Tx |  | Yokogawa/YTA 110 - EA2DB |  | SK2500 M²(IST/IIND) Cal. temp Tx |  | Yokogawa/YTA 110 - EA2DB
SK2500 M²(IST/IIND) Body Vacuum Tx. |  | Yokogawa/EJA530E-JAS40N-012EL | SK2500 M²(IST/IIND) Cal. Pr. Tx. |  | Yokogawa/EJA530E-JAS40N-012EL |  | SK2500 M²(IST/IIND) Body juice O/L. temp Tx |  | Yokogawa/YTA 110 - EA2DB
OEM MAINTENANCE SCHEDULE
Interval
Sr.No. | Name of Equipment | Maintenance / Inspection Activities | Weekly | Monthly | Quarterly | Half - Yearly | Yearly | 2-Years | Remarks
1 | Actuator | Remove all air accessories. Like tubing etc. | X | X | X | X | √ | X
Unscrew the actuator from bracket
Check the actuator kit & adjustable spring.
Proper lubricant & assembling all parts.
2 | Body | Check physical condition. | X | X | X | X | √ | X
Clean body surface for scaling and foreign particles.
3 | Seat | Check leakage, cut and damage sign. | X | X | X | X | √ | X
Replace if any requirement
4 | Plug | Check leakage & Scaling condition. | X | X | X | X | √ | X
Clean body surface for scaling and foreign particles.
5 | Gear | Check worm wheel, gear teeth & proper lubrication. | X | X | X | X | √ | X
6 | Positioner/ Solenoid valve | Check all internal part, gauge & clean it. | X | X | X | X | √ | X
Check with loop calibrator.
Check Solenoid valve seal kit.
7 | A.F.R | Check Air output supply. | X | X | X | X | √ | X
Clean its air filter & internal parts.
8 | Electronic equipment | Check equipment condition & clean. | X | X | X | X | √ | X
Check wireing & Terminal,Veryfy Input/output Voltage.
Veryfied calibration status.
9 | Calibration | Calibration done after install at position. (0-100%) |  |  |  |  | √
10 | Monitoring Instruments | Inspection & Monitoring of all Instrument. | √ | X | X | X | X | X
Check & clean physical condition.
EQUIPMENT MAINTENANCE HISTORY
Season / OFF Season | Year/Date | Outage/ Observation | Action Taken |  | Repair Cost (Rs.) | Services (Internal / External) | Service provider | Responsibility ( Engineer/ Supervision) | Remarks
OFF Season | 21.06.2022 | Control valve found syrup scaling and rusty. | Gear,actuator,seat body,plug,positioner,AFR cleaning repairing, checking with seat & valve painting. |  | 150 | Internal | Anil Yadav | A Varma / V singh
OFF Season | 08.08.2023 | Control valve found syrup scaling and rusty. | Gear,actuator,seat body,plug,positioner,AFR cleaning repairing, with seat checking & valve painting. |  | 200 | Internal | Anil Yadav | A Varma / V singh
OFF Season | 05.07.2024 | Control valve found syrup scaling and rusty. | Gear,actuator,seat body,plug,positioner,AFR cleaning repairing, with seat checking & valve painting. |  | 250 | Internal | Anil Yadav | A Varma / V singh
Season | 16.11.2024 | Positioner problem | Repair Positioner replaced with take in line |  | 60000 | Internal | Anil Yadav | A Varma / V singh
OFF Season | 25.08.2025 | Control valve found syrup scaling and rusty. | Gear,actuator,seat body,plug,positioner,AFR cleaning repairing, with seat checking & valve painting. |  | 300 | Internal | Anil Yadav | A Varma / V singh
OFF Season | 10.07.2026 | Control valve found syrup scaling and rusty. | Gear,actuator,seat body,plug,positioner,AFR cleaning repairing, with seat checking & valve painting. |  | 300 | Internal | Anil Yadav | Anuj Kr / V singh
Technician |  | Sec .Engineer |  | Sec. Head |  |  |  | HOD
EQUIPMENT LIFE HISTORY CARD | [9 empty] | 16
NAME OF EQUIPMENT : |  |  | Control valve
LOCATION : |  |  | SUGAR UNIT - Raw Quad Safety Valve
EQUIPMENT NO: |  |  | ZIL/SUG./054/SAFETY
DATE OF COMMISSIONING : |  |  | 2015
EQUIPMENT SPECIFICATION
Make |  | Pneucon | Sr.No. |  | 171050005 |  | Type |  | Diaphram
Model |  | 110/DVC300S | Year of Manufacture |  | 2014 |  | Tubing |  | SS-304
Size |  | 300 MM | Cv |  | 1350 |  | Hand wheel |  | YES
Material Disc/Body |  | SS-304ST / WCC+IBR | Characteristic |  | Equal |  | SOV |  | Rotex
Seat Replacement type |  | PTFE | Type of Valve |  | Globe Valve(Contoured) |  | Model
Seat Leakage Class |  | VI | Air to fail |  | Valve Close |  | Sr.No.
Travel |  | 90 MM | Supply Pressure |  | 50 PSI |  | AFR |  | Savo
Air pr. Min /Max |  | 105 psi( 7 kg/cm2) | P Shut |  | 2 KSC |  | Model |  | SB-11-4SN 200 M 1/4"
Exaust Steam Pres. Tx. |  | Yokogawa/EJA530E-JAS40N-012EL
OEM MAINTENANCE SCHEDULE
Sr.No. | Name of Equipment | Maintenance / Inspection Activities | Weekly | Monthly | Quarterly | Half - Yearly | Yearly | 2-Years | Remarks
1 | Actuator | Remove all air accessories. Like tubing etc. | X | X | X | X | √ | X
Unscrew the actuator from bracket
Check the actuator kit & adjustable spring.
Proper lubricant & assembling all parts.
2 | Body | Check physical condition. | X | X | X | X | √ | X
Clean body surface for scaling and foreign particles.
3 | Seat | Check leakage, cut and damage sign. | X | X | X | X | √ | X
Replace if any requirement
4 | Plug | Check leakage & Scaling condition. | X | X | X | X | √ | X
Clean body surface for scaling and foreign particles.
5 | Gear | Check worm wheel, gear teeth & proper lubrication. | X | X | X | X | √ | X
6 | Positioner/ Solenoid valve | Check all internal part, gauge & clean it. | X | X | X | X | √ | X
Check with loop calibrator.
Check Solenoid valve seal kit.
7 | A.F.R | Check Air output supply. | X | X | X | X | √ | X
Clean its air filter & internal parts.
8 | Electronic equipment | Check equipment condition & clean. | X | X | X | X | √ | X
Check wireing & Terminal,Veryfy Input/output Voltage.
Veryfied calibration status.
8 | Calibration | Calibration done after install at position. (0-100%) |  |  |  |  | √
9 | Monitoring Instruments | Inspection & Monitoring of all Instrument. | √ | X | X | X | X | X
Check & clean physical condition.
EQUIPMENT MAINTENANCE HISTORY
Season / OFF Season | Year/Date | Outage/ Observation | Action Taken |  | Repair Cost (Rs.) | Services (Internal / External) | Service provider | Responsibility ( Engineer/ Supervision) | Remarks
OFF Season | 21.06.2022 | Control valve found scaling and rusty. | Gear,actuator,seat body,plug,SOV,AFR cleaning repairing, with seat checking & valve painting. |  | 150 | Internal | Anil Yadav | A Varma / V singh
OFF Season | 08.08.2023 | Control valve found scaling and rusty. | Gear,actuator,seat body,plug,SOV,AFR cleaning repairing, with seat checking & valve painting. |  | 200 | Internal | Anil Yadav | A Varma / V singh
OFF Season | 05.07.2024 | Control valve found scaling and rusty. | Gear,actuator,seat body,plug,SOV,AFR cleaning repairing, with seat checking & valve painting. |  | 200 | Internal | Anil Yadav | A Varma / V singh
OFF Season | 15.07.2025 | Control valve found scaling and rusty. | Gear,actuator,seat body,plug,SOV,AFR cleaning repairing, with seat checking & valve painting. |  | 200 | Internal | Anil Yadav | A Varma / V singh
OFF Season | 09.07.2026 | Control valve found scaling and rusty. | Gear,actuator,seat body,plug,SOV,AFR cleaning repairing, with seat checking & valve painting. |  | 300 | Internal | Anil Yadav | Anuj Kumar / V singh
Technician |  | Sec .Engineer |  | Sec. Head |  |  |  | HOD

## FLOW METER
EQUIPMENT LIFE HISTORY CARD | [9 empty] | 1
NAME OF EQUIPMENT |  |  | Mass Flow Meter
LOCATION |  |  | SUGAR UNIT -DS House
EQUIPMENT NO |  |  | ZIL/SUG/01/DS_MASS_FLW_DUMMY
DATE OF COMMISSIONING |  |  | 2016
EQUIPMENT SPECIFICATION
Manufacturer – |  | MICRO MOTION | Serial No. |  | 3720734 |  | Working Temperature |  | (-29 to 60˚)
Model |  | 1700R11ABZEZZZZ | Range |  | 400 T / Hr |  | working pressure |  | 285 PSI
Nominal Dia ( MM) |  | 100 MM | Calibration Range |  | NA |  | Accuracy |  | 0.15%
Material Body |  | SS | Sensor Material |  | 316 S1 |  | Linearity |  | ±0.1%
Liner |  | PTFE | Output |  | 4-20 mA |  | Repeatability |  | ±0.1%
Display Version |  | E- Series | Power Supply |  | 90-220 VAC |  | Comunication |  | HART
Display unit |  | 2 line LCD | Cable length |  | 5 Mtr |  | Protection |  | IP 67
DS Mill Juice Header Pressure Tx. |  | Yokogawa/EJA530E-JAS40N-012EL | Screen Juice Tank Level Tx. |  | Yokogawa/EJA210E-JMS5J-912EN-WA1JA15
OEM MAINTENANCE SCHEDULE
Sr.No. | Name of Equipment | Maintenance / Inspection Activities | Weekly | Monthly | Quarterly | Half - Yearly | Yearly | 2-Years | Remarks
1 | Sensor | Sensor cleaning & check its shape . | X | X | X | X | √ | X
Check its continuity end the conector.
2 | Power supply Card | Check it input Voltage. | X | X | X | X | √ | X
check Its eatrhing voltage.
3 | Microprocessor Unit | Check its coil resistance reading. | X | X | X | X | √ | X
Check its output signal
4 | Display | Check Its number & Characters. | X | X | X | X | √
5 | Liner | Check its scaling. | X | X | X | X | √ | X
Check its any deformation parts.
6 | Electronic equipment | Check equipment condition & clean. | X | X | X | X | √ | X
Check wireing & Terminal,Veryfy Input/output Voltage.
Veryfied calibration status.
7 | Calibration | Calibration done after install at position. (0-100%) | X | X | X | X | √ | X
8 | Monitoring Instruments | Inspection & Monitoring of all Instrument. | X | X | X | √ | X | X
Check & clean physical condition.
EQUIPMENT MAINTENANCE HISTORY
Season / OFF Season | Year/Date | Outage/ Observation | Action Taken |  | Repair Cost (Rs.) | Services (Internal / External) | Service provider | Responsibility ( Engineer/ Supervision) | Remarks
OFF Season | 2023-06-20 | Flow tube found Scale full . | Clean its Liner & Sensor. |  | 100 | Internal | Pradeep | Mr. Anirudh Varma
OFF Season | 2024-07-27 | Flow tube found Scale full . | Clean its Liner & Sensor. |  | 100 | Internal | Pradeep | Mr. Anirudh Varma
OFF Season | 2025-06-13 | Flow tube found Scale full . | Clean its Liner & Sensor. |  | 100 | Internal | Pradeep | Mr. Anirudh Varma
OFF Season | 19.09.2025 | Age Complete | Replaced with newMASS FLOW METER,CMF-400M451N2BIEZZZ+2700R1288IEZZZSR NO-13870446+13863043 WITH CABLE -10MTR MOUNTING U CLAMP & SS FLANGE -2 NOS MAKE-EMERSON |  | 162500 | Internal | Vijesh | Mr. Anirudh Varma
5
6
7
Technician |  | Sec .Engineer |  | Sec. Head |  |  |  | HOD
EQUIPMENT LIFE HISTORY CARD | [9 empty] | 2
NAME OF EQUIPMENT |  |  | Mass Flow Meter
LOCATION |  |  | SUGAR UNIT - Refinery House
EQUIPMENT NO |  |  | ZIL/SUG/01/_03_FI_040_B01
DATE OF COMMISSIONING |  |  | 2016
EQUIPMENT SPECIFICATION
Manufacturer – |  | MICRO MOTION | Serial No. |  | 3351418 |  | Working Temperature |  | (-29 to 60˚)
Model |  | 400M451N2BZEZZ | Range |  | 275 T/Hr |  | working pressure |  | 285 PSI
Nominal Dia ( MM) |  | 100 MM | Calibration Range |  | NA |  | Accuracy |  | 0.15%
Material Body |  |  | Sensor Material |  | 316 S1 |  | Repeatability |  | ±0.1%
Liner |  | PTFE | Output |  | 4-20 mA |  | Comunication |  | HART
Display Version |  |  | Power Supply |  | 90-220 VAC |  | Protection |  | IP 67
Display unit |  | 2 line LCD | Cable length |  | 5 Mtr
Mill Juice Header Pressure Tx. REF. |  | ABB/266HSHQSBA7-L9B6R1 | Raw Juice Tank Level Tx. |  | ABB/266DDHHSSA2A7 -L9R1
OEM MAINTENANCE SCHEDULE
Sr.No. | Name of Equipment | Maintenance / Inspection Activities | Weekly | Monthly | Quarterly | Half - Yearly | Yearly | 2-Years | Remarks
1 | Sensor | Senor cleaning & check its shape . | X | X | X | X | √ | X
Check its continuity end the conector.
2 | Power supply Card | Check it input Voltage. | X | X | X | X | √ | X
check Its eatrhing voltage.
3 | Microprocessor Unit | Check its coil resistance reading. | X | X | X | X | √ | X
Check its output signal
4 | Display | Check Its number & Characters. | X | X | X | X | √
5 | Liner | Check its scaling. | X | X | X | X | √ | X
Check its any deformation parts.
6 | Electronic equipment | Check equipment condition & clean. | X | X | X | X | √ | X
Check wireing & Terminal,Veryfy Input/output Voltage.
Veryfied calibration status.
7 | Calibration | Calibration done after install at position. (0-100%) | X | X | X | X | √ | X
8 | Monitoring Instruments | Inspection & Monitoring of all Instrument. | X | X | X | √ | X | X
Check & clean physical condition.
EQUIPMENT MAINTENANCE HISTORY
Season / OFF Season | Year/Date | Outage/ Observation | Action Taken |  | Repair Cost (Rs.) | Services (Internal / External) | Service provider | Responsibility ( Engineer/ Supervision) | Remarks
OFF Season | 2023-06-20 | Flow tube found Scale full . | Clean its Liner & Sensor. |  | 100 | Internal | Pradeep | Mr. Anirudh Varma
OFF Season | 2024-07-30 | Flow tube found Scale full . | Clean its Liner & Sensor. |  | 100 | Internal | Pradeep | Mr. Anirudh Varma
OFF Season | 2025-06-13 | Flow tube found Scale full . | Clean its Liner & Sensor. |  | 100 | Internal | Pradeep | Mr. Anirudh Varma
4
5
6
7
Technician |  | Sec .Engineer |  | Sec. Head |  |  |  | HOD
EQUIPMENT LIFE HISTORY CARD | [9 empty] | 3
NAME OF EQUIPMENT |  |  | Magnetic Juice Flow Meter
LOCATION |  |  | SUGAR UNIT - DS
EQUIPMENT NO |  |  | ZIL/SUG/01/FT_SJMG
DATE OF COMMISSIONING |  |  | 2016
EQUIPMENT SPECIFICATION
Manufacturer – |  | E&H | Serial No. |  | H30221C20000 |  | Working Temperature |  | (-29 to 60˚)
Model |  | PROMAG-10 | Range |  | 250/Hr |  | working pressure |  | 285 PSI
Nominal Dia ( MM) |  | 150 MM | Calibration Range |  | NA |  | Accuracy |  | 0.15%
Material Body |  |  | Sensor Material |  | 316 S1 |  | Repeatability |  | ±0.1%
Liner |  | PTFE | Output |  | 4-20 mA |  | Comunication |  | HART
Display Version |  | E- Series | Power Supply |  | 90-220 VAC |  | Protection |  | IP 67
Display unit |  | 2 line LCD | Cable length |  | Head-Mount
OEM MAINTENANCE SCHEDULE
Sr.No. | Name of Equipment | Maintenance / Inspection Activities | Weekly | Monthly | Quarterly | Half - Yearly | Yearly | 2-Years | Remarks
1 | Sensor | Senor cleaning & check its shape . | X | X | X | X | √ | X
Check its continuity end the conector.
2 | Power supply Card | Check it input Voltage. | X | X | X | X | √ | X
check Its eatrhing voltage.
3 | Microprocessor Unit | Check its coil resistance reading. | X | X | X | X | √ | X
Check its output signal
4 | Display | Check Its number & Characters. | X | X | X | X | √
5 | Liner | Check its scaling. | X | X | X | X | √ | X
Check its any deformation parts.
6 | Calibration | Calibration done after install at position. (0-100%) | X | X | X | X | √ | X
7 | Monitoring Instruments | Inspection & Monitoring of all Instrument. | X | X | X | √ | X | X
Check & clean physical condition.
EQUIPMENT MAINTENANCE HISTORY
Season / OFF Season | Year/Date | Outage/ Observation | Action Taken |  | Repair Cost (Rs.) | Services (Internal / External) | Service provider | Responsibility ( Engineer/ Supervision) | Remarks
OFF Season | 2023-06-21 | Flow tube found Scale full . | Clean its Liner & Sensor. |  | 100 | Internal | Pradeep | Mr. Anirudh Varma
OFF Season | 2024-07-30 | Flow tube found Scale full . | Clean its Liner & Sensor. |  | 100 | Internal | Pradeep | Mr. Anirudh Varma
OFF Season | 2025-06-14 | Flow tube found Scale full . | Clean its Liner & Sensor. |  | 100 | Internal | Pradeep | Mr. Anirudh Varma
4
5
6
7
Technician |  | Sec .Engineer |  | Sec. Head |  |  |  | HOD
EQUIPMENT LIFE HISTORY CARD | [9 empty] | 4
NAME OF EQUIPMENT |  |  | Magnetic Juice Flow Meter Refinery
LOCATION |  |  | SUGAR UNIT - Refinery
EQUIPMENT NO |  |  | ZIL/SUG./01/_03_FI_040_B02
DATE OF COMMISSIONING |  |  | 2016
EQUIPMENT SPECIFICATION
Manufacturer – |  | Abb | Serial No. |  | 50RFASME |  | Working Temperature |  | (-29 to 60˚)
Model |  | DE557 | Range |  | 250/Hr |  | working pressure |  | 285 PSI
Nominal Dia ( MM) |  | 200 MM | Calibration Range |  | NA |  | Accuracy |  | 0.15%
Material Body |  |  | Sensor Material |  | 316 S1 |  | Repeatability |  | ±0.1%
Liner |  | PTFE | Output |  | 4-20 mA |  | Comunication |  | HART
Display Version |  | E- Series | Power Supply |  | 90-220 VAC |  | Protection |  | IP 67
Display unit |  | 2 line LCD | Cable length |  | Head-Mount
OEM MAINTENANCE SCHEDULE
Sr.No. | Name of Equipment | Maintenance / Inspection Activities | Weekly | Monthly | Quarterly | Half - Yearly | Yearly | 2-Years | Remarks
1 | Sensor | Senor cleaning & check its shape . | X | X | X | X | √ | X
Check its continuity end the conector.
2 | Power supply Card | Check it input Voltage. | X | X | X | X | √ | X
check Its eatrhing voltage.
3 | Microprocessor Unit | Check its coil resistance reading. | X | X | X | X | √ | X
Check its output signal
4 | Display | Check Its number & Characters. | X | X | X | X | √
5 | Liner | Check its scaling. | X | X | X | X | √ | X
Check its any deformation parts.
6 | Calibration | Calibration done after install at position. (0-100%) | X | X | X | X | √ | X
7 | Monitoring Instruments | Inspection & Monitoring of all Instrument. | X | X | X | √ | X | X
Check & clean physical condition.
EQUIPMENT MAINTENANCE HISTORY
Season / OFF Season | Year/Date | Outage/ Observation | Action Taken |  | Repair Cost (Rs.) | Services (Internal / External) | Service provider | Responsibility ( Engineer/ Supervision) | Remarks
OFF Season | 2023-06-21 | Flow tube found Scale full . | Clean its Liner & Sensor. |  | 100 | Internal | Pradeep | Mr. Anirudh Varma
OFF Season | 2024-07-30 | Flow tube found Scale full . | Clean its Liner & Sensor. |  | 100 | Internal | Pradeep | Mr. Anirudh Varma
OFF Season | 2025-06-14 | Flow tube found Scale full . | Clean its Liner & Sensor. |  | 100 | Internal | Pradeep | Mr. Anirudh Varma
4
5
6
7
Technician |  | Sec .Engineer |  | Sec. Head |  |  |  | HOD
EQUIPMENT LIFE HISTORY CARD | [9 empty] | 5
NAME OF EQUIPMENT |  |  | Magnetic Flow Meter Imbibition Water
LOCATION |  |  | SUGAR UNIT - Imbibition water flow near mill no-03
EQUIPMENT NO |  |  | ZIL/SUG./01/FT_IMWF_101
DATE OF COMMISSIONING |  |  | 2016
EQUIPMENT SPECIFICATION
Manufacturer – |  | E&H | Serial No. |  | L9051120000 |  | Working Temperature |  | (-29 to 60˚)
Model |  | PROMAG-10 | Range |  | 250/Hr |  | working pressure |  | 285 PSI
Nominal Dia ( MM) |  | 150 MM | Calibration Range |  | NA |  | Accuracy |  | 0.15%
Material Body |  |  | Sensor Material |  | 316 S1 |  | Repeatability |  | ±0.1%
Liner |  | PTFE | Output |  | 4-20 mA |  | Comunication |  | HART
Display Version |  | E- Series | Power Supply |  | 90-220 VAC |  | Protection |  | IP 67
Display unit |  | 2 line LCD | Cable length |  | Head-Mount
OEM MAINTENANCE SCHEDULE
Sr.No. | Name of Equipment | Maintenance / Inspection Activities | Weekly | Monthly | Quarterly | Half - Yearly | Yearly | 2-Years | Remarks
1 | Sensor | Senor cleaning & check its shape . | X | X | X | X | √ | X
Check its continuity end the conector.
2 | Power supply Card | Check it input Voltage. | X | X | X | X | √ | X
check Its eatrhing voltage.
3 | Microprocessor Unit | Check its coil resistance reading. | X | X | X | X | √ | X
Check its output signal
4 | Display | Check Its number & Characters. | X | X | X | X | √
5 | Liner | Check its scaling. | X | X | X | X | √ | X
Check its any deformation parts.
6 | Calibration | Calibration done after install at position. (0-100%) | X | X | X | X | √ | X
7 | Monitoring Instruments | Inspection & Monitoring of all Instrument. | X | X | X | √ | X | X
Check & clean physical condition.
EQUIPMENT MAINTENANCE HISTORY
Season / OFF Season | Year/Date | Outage/ Observation | Action Taken |  | Repair Cost (Rs.) | Services (Internal / External) | Service provider | Responsibility ( Engineer/ Supervision) | Remarks
OFF Season | 2023-06-21 | Flow tube found Scale full . | Clean its Liner & Sensor. |  | 100 | Internal | Pradeep | Mr. Anirudh Varma
OFF Season | 2024-07-30 | Flow tube found Scale full . | Clean its Liner & Sensor. |  | 100 | Internal | Pradeep | Mr. Anirudh Varma
OFF Season | 2025-06-14 | Flow tube found Scale full . | Clean its Liner & Sensor. |  | 100 | Internal | Pradeep | Mr. Anirudh Varma
ON Season | 2025-10-24 | Flow Tx not working tube is OK | Replaced Control Card |  | 82000 | Internal | Sandeep | Mr. Anirudh Varma
OFF Season | 2026-07-28 | Flow tube found Scale full . | Clean its Liner & Sensor with gland & conection tighting work are done. |  | 250 | Internal | Vijash | Mr Anuj srivastava
6
7
Technician |  | Sec .Engineer |  | Sec. Head |  |  |  | HOD
EQUIPMENT LIFE HISTORY CARD | [9 empty] | 6
NAME OF EQUIPMENT |  |  | Magnetic Flow Meter
LOCATION |  |  | SUGAR UNIT - Rotary Hot Water
EQUIPMENT NO |  |  | ZIL/SUG./01/FT_RWF_102
DATE OF COMMISSIONING |  |  | 2016
EQUIPMENT SPECIFICATION
Manufacturer – |  | E&H | Serial No. |  | J7006720000 |  | Working Temperature |  | (-29 to 60˚)
Model |  | PROMAG-10 | Range |  | 180/hr |  | working pressure |  | 285 PSI
Nominal Dia ( MM) |  | 100 MM | Calibration Range |  | NA |  | Accuracy |  | 0.15%
Material Body |  |  | Sensor Material |  | 316 S1 |  | Repeatability |  | ±0.1%
Liner |  | PTFE | Output |  | 4-20 mA |  | Comunication |  | HART
Display Version |  | E- Series | Power Supply |  | 90-220 VAC |  | Protection |  | IP 67
Display unit |  | 2 line LCD | Cable length |  | Head-Mount
OEM MAINTENANCE SCHEDULE
Sr.No. | Name of Equipment | Maintenance / Inspection Activities | Weekly | Monthly | Quarterly | Half - Yearly | Yearly | 2-Years | Remarks
1 | Sensor | Senor cleaning & check its shape . | X | X | X | X | √ | X
Check its continuity end the conector.
2 | Power supply Card | Check it input Voltage. | X | X | X | X | √ | X
check Its eatrhing voltage.
3 | Microprocessor Unit | Check its coil resistance reading. | X | X | X | X | √ | X
Check its output signal
4 | Display | Check Its number & Characters. | X | X | X | X | √
5 | Liner | Check its scaling. | X | X | X | X | √ | X
Check its any deformation parts.
6 | Calibration | Calibration done after install at position. (0-100%) | X | X | X | X | √ | X
7 | Monitoring Instruments | Inspection & Monitoring of all Instrument. | X | X | X | √ | X | X
Check & clean physical condition.
EQUIPMENT MAINTENANCE HISTORY
Season / OFF Season | Year/Date | Outage/ Observation | Action Taken |  | Repair Cost (Rs.) | Services (Internal / External) | Service provider | Responsibility ( Engineer/ Supervision) | Remarks
OFF Season | 2023-06-24 | Flow tube found Scale full . | Clean its Liner & Sensor. |  | 100 | Internal | Rajjan | Mr. Anirudh Varma
OFF Season | 2024-07-15 | Flow tube found Scale full . | Clean its Liner & Sensor. |  | 100 | Internal | Pradeep | Mr. Anirudh Varma
OFF Season | 2025-06-07 | Flow tube found Scale full . | Clean its Liner & Sensor. |  | 100 | Internal | Pradeep | Mr. Anirudh Varma
4
5
6
7
Technician |  | Sec .Engineer |  | Sec. Head |  |  |  | HOD
EQUIPMENT LIFE HISTORY CARD | [9 empty] | 7
NAME OF EQUIPMENT |  |  | UGR flow meter
LOCATION |  |  | SUGAR UNIT - Near 70 TPH UGR FLOW METER
EQUIPMENT NO |  |  | ZIL/SUG./01/UGR-FM-1
DATE OF COMMISSIONING |  |  | 2016
EQUIPMENT SPECIFICATION
Manufacturer – |  | Adept | Serial No. |  | 1904966 |  | Working Temperature |  | (-29 to 60˚)
Model |  | 6410 | Range |  | 180/hr |  | working pressure |  | 285 PSI
Nominal Dia ( MM) |  | 80 MM | Calibration Range |  | NA |  | Accuracy |  | 0.15%
Material Body |  |  | Sensor Material |  | 316 S1 |  | Repeatability |  | ±0.1%
Liner |  | PTFE | Output |  | 4-20 mA |  | Comunication |  | HART
Display Version |  | E- Series | Power Supply |  | 90-220 VAC |  | Protection |  | IP 67
Display unit |  | 2 line LCD | Cable length |  | Head-Mount
OEM MAINTENANCE SCHEDULE
Sr.No. | Name of Equipment | Maintenance / Inspection Activities | Weekly | Monthly | Quarterly | Half - Yearly | Yearly | 2-Years | Remarks
1 | Sensor | Senor cleaning & check its shape . | X | X | X | X | √ | X
Check its continuity end the conector.
2 | Power supply Card | Check it input Voltage. | X | X | X | X | √ | X
check Its eatrhing voltage.
3 | Microprocessor Unit | Check its coil resistance reading. | X | X | X | X | √ | X
Check its output signal
4 | Display | Check Its number & Characters. | X | X | X | X | √
5 | Liner | Check its scaling. | X | X | X | X | √ | X
Check its any deformation parts.
6 | Calibration | Calibration done after install at position. (0-100%) | X | X | X | X | √ | X
7 | Monitoring Instruments | Inspection & Monitoring of all Instrument. | X | X | X | √ | X | X
Check & clean physical condition.
EQUIPMENT MAINTENANCE HISTORY
Season / OFF Season | Year/Date | Outage/ Observation | Action Taken |  | Repair Cost (Rs.) | Services (Internal / External) | Service provider | Responsibility ( Engineer/ Supervision) | Remarks
OFF Season | 2023-06-24 | Flow tube found Scale full . | Clean its Liner & Sensor. |  | 100 | Internal | Rajjan | Mr. Anirudh Varma
OFF Season | 2024-07-15 | Flow tube found Scale full . | Clean its Liner & Sensor. |  | 100 | Internal | Pradeep | Mr. Anirudh Varma
OFF Season | 2025-06-07 | Flow tube found Scale full . | Clean its Liner & Sensor. |  | 100 | Internal | Pradeep | Mr. Anirudh Varma
Season | 2025-11-01 | Flow meter display not healthy | Replaced with new take in line |  | 18000 | Internal | Sandeep | Mr. Anirudh Varma
5
6
7
Technician |  | Sec .Engineer |  | Sec. Head |  |  |  | HOD
EQUIPMENT LIFE HISTORY CARD | [9 empty] | 8
NAME OF EQUIPMENT |  |  | Flow meter
LOCATION |  |  | SUGAR UNIT - CPU line To cold storage tank Flow meter
EQUIPMENT NO |  |  | ZIL/SUG./CPU-WFM
DATE OF COMMISSIONING |  |  | 2016
EQUIPMENT SPECIFICATION
Manufacturer – |  | KROHNE | Serial No. |  | 13400096 |  | Working Temperature |  | (-29 to 60˚)
Model |  | IFC -100 | Range |  | 250/hr |  | working pressure |  | 285 PSI
Nominal Dia ( MM) |  | 150 MM | Calibration Range |  | NA |  | Accuracy |  | 0.15%
Material Body |  |  | Sensor Material |  | 316 S1 |  | Repeatability |  | ±0.1%
Liner |  | PTFE | Output |  | 4-20 mA |  | Comunication |  | HART
Display Version |  | E- Series | Power Supply |  | 90-220 VAC |  | Protection |  | IP 67
Display unit |  | 2 line LCD | Cable length |  | Head-Mount
OEM MAINTENANCE SCHEDULE
Sr.No. | Name of Equipment | Maintenance / Inspection Activities | Weekly | Monthly | Quarterly | Half - Yearly | Yearly | 2-Years | Remarks
1 | Sensor | Senor cleaning & check its shape . | X | X | X | X | √ | X
Check its continuity end the conector.
2 | Power supply Card | Check it input Voltage. | X | X | X | X | √ | X
check Its eatrhing voltage.
3 | Microprocessor Unit | Check its coil resistance reading. | X | X | X | X | √ | X
Check its output signal
4 | Display | Check Its number & Characters. | X | X | X | X | √
5 | Liner | Check its scaling. | X | X | X | X | √ | X
Check its any deformation parts.
6 | Calibration | Calibration done after install at position. (0-100%) | X | X | X | X | √ | X
7 | Monitoring Instruments | Inspection & Monitoring of all Instrument. | X | X | X | √ | X | X
Check & clean physical condition.
EQUIPMENT MAINTENANCE HISTORY
Season / OFF Season | Year/Date | Outage/ Observation | Action Taken |  | Repair Cost (Rs.) | Services (Internal / External) | Service provider | Responsibility ( Engineer/ Supervision) | Remarks
OFF Season | 2023-06-24 | Flow tube found Scale full . | Clean its Liner & Sensor. |  | 100 | Internal | Rajjan | Mr. Anirudh Varma
OFF Season | 2024-07-15 | Flow tube found Scale full . | Clean its Liner & Sensor. |  | 100 | Internal | Pradeep | Mr. Anirudh Varma
OFF Season | 2025-06-07 | Flow tube found Scale full . | Clean its Liner & Sensor. |  | 100 | Internal | Pradeep | Mr. Anirudh Varma
4
5
6
7
Technician |  | Sec .Engineer |  | Sec. Head |  |  |  | HOD
EQUIPMENT LIFE HISTORY CARD | [9 empty] | 9
NAME OF EQUIPMENT |  |  | Flow Meter
LOCATION |  |  | SUGAR UNIT - Near 3 MW Flow Meter
EQUIPMENT NO |  |  | ZIL/SUG./001/COLD-WATER
DATE OF COMMISSIONING |  |  | 2016
EQUIPMENT SPECIFICATION
Manufacturer – |  | Adept | Serial No. |  | 1904974 |  | Working Temperature |  | (-29 to 60˚)
Model |  | 6410 | Range |  | 250/hr |  | working pressure |  | 285 PSI
Nominal Dia ( MM) |  | 100 MM | Calibration Range |  | NA |  | Accuracy |  | 0.15%
Material Body |  |  | Sensor Material |  | 316 S1 |  | Repeatability |  | ±0.1%
Liner |  | PTFE | Output |  | 4-20 mA |  | Comunication |  | HART
Display Version |  | E- Series | Power Supply |  | 90-220 VAC |  | Protection |  | IP 67
Display unit |  | 2 line LCD | Cable length |  | Head-Mount
OEM MAINTENANCE SCHEDULE
Sr.No. | Name of Equipment | Maintenance / Inspection Activities | Weekly | Monthly | Quarterly | Half - Yearly | Yearly | 2-Years | Remarks
1 | Sensor | Senor cleaning & check its shape . | X | X | X | X | √ | X
Check its continuity end the conector.
2 | Power supply Card | Check it input Voltage. | X | X | X | X | √ | X
check Its eatrhing voltage.
3 | Microprocessor Unit | Check its coil resistance reading. | X | X | X | X | √ | X
Check its output signal
4 | Display | Check Its number & Characters. | X | X | X | X | √
5 | Liner | Check its scaling. | X | X | X | X | √ | X
Check its any deformation parts.
6 | Calibration | Calibration done after install at position. (0-100%) | X | X | X | X | √ | X
7 | Monitoring Instruments | Inspection & Monitoring of all Instrument. | X | X | X | √ | X | X
Check & clean physical condition.
EQUIPMENT MAINTENANCE HISTORY
Season / OFF Season | Year/Date | Outage/ Observation | Action Taken |  | Repair Cost (Rs.) | Services (Internal / External) | Service provider | Responsibility ( Engineer/ Supervision) | Remarks
OFF Season | 2023-06-24 | Flow tube found Scale full . | Clean its Liner & Sensor. |  | 100 | Internal | Rajjan | Mr. Anirudh Varma
OFF Season | 2024-07-15 | Flow tube found Scale full . | Clean its Liner & Sensor. |  | 100 | Internal | Pradeep | Mr. Anirudh Varma
OFF Season | 2025-06-07 | Flow tube found Scale full . | Clean its Liner & Sensor. |  | 100 | Internal | Pradeep | Mr. Anirudh Varma
OFF Season | 2026-07-28 | Flow tube found Scale full . | Clean its Liner & Sensor with gland & conection tighting work are done. |  | 250 | Internal | Pradeep | Anuj kumar srivastava
6
7
Technician |  | Sec .Engineer |  | Sec. Head |  |  |  | HOD
EQUIPMENT LIFE HISTORY CARD | [9 empty] | 10
NAME OF EQUIPMENT |  |  | Flow meter
LOCATION |  |  | SUGAR UNIT - Mud O/L Flow Meter
EQUIPMENT NO |  |  | ZIL/SUG./01/_05_FT_100_B01
DATE OF COMMISSIONING |  |  | 2016
EQUIPMENT SPECIFICATION
Manufacturer – |  | Adept | Serial No. |  | 13131564 |  | Working Temperature |  | (-29 to 60˚)
Model |  | 8750TSA040C1WOB3 | Range |  | 250/hr |  | working pressure |  | 285 PSI
Nominal Dia ( MM) |  | 100 MM | Calibration Range |  | NA |  | Accuracy |  | 0.15%
Material Body |  |  | Sensor Material |  | 316 S1 |  | Repeatability |  | ±0.1%
Liner |  | PTFE | Output |  | 4-20 mA |  | Comunication |  | HART
Display Version |  | E- Series | Power Supply |  | 90-220 VAC |  | Protection |  | IP 67
Display unit |  | 2 line LCD | Cable length |  | Head-Mount
Muddy Juice Tank(New) Level Trans. |  | Yokogawa/EJA210E-JMS5J-912EN-WA1JA15
OEM MAINTENANCE SCHEDULE
Sr.No. | Name of Equipment | Maintenance / Inspection Activities | Weekly | Monthly | Quarterly | Half - Yearly | Yearly | 2-Years | Remarks
1 | Sensor | Senor cleaning & check its shape . | X | X | X | X | √ | X
Check its continuity end the conector.
2 | Power supply Card | Check it input Voltage. | X | X | X | X | √ | X
check Its eatrhing voltage.
3 | Microprocessor Unit | Check its coil resistance reading. | X | X | X | X | √ | X
Check its output signal
4 | Display | Check Its number & Characters. | X | X | X | X | √
5 | Liner | Check its scaling. | X | X | X | X | √ | X
Check its any deformation parts.
6 | Electronic equipment | Check equipment condition & clean. | X | X | X | X | √ | X
Check wireing & Terminal,Veryfy Input/output Voltage.
Veryfied calibration status.
7 | Calibration | Calibration done after install at position. (0-100%) | X | X | X | X | √ | X
8 | Monitoring Instruments | Inspection & Monitoring of all Instrument. | X | X | X | √ | X | X
Check & clean physical condition.
EQUIPMENT MAINTENANCE HISTORY
Season / OFF Season | Year/Date | Outage/ Observation | Action Taken |  | Repair Cost (Rs.) | Services (Internal / External) | Service provider | Responsibility ( Engineer/ Supervision) | Remarks
OFF Season | 2023-06-21 | Flow tube found Scale full . | Clean its Liner & Sensor. |  | 100 | Internal | Rajjan | Mr. Anirudh Varma
OFF Season | 2024-07-09 | Flow tube found Scale full . | Clean its Liner & Sensor. |  | 100 | Internal | Pradeep | Mr. Anirudh Varma
OFF Season | 2025-06-17 | Flow tube found Scale full . | Clean its Liner & Sensor. |  | 100 | Internal | Pradeep | Mr. Anirudh Varma
4 | 2026-07-27 | Flow tube found Scale full . | Clean its Liner & Sensor with gland & conection tighting work are done. |  | 150 | Internal | Pradeep | Anuj kumar srivastava
5
6
7
Technician |  | Sec .Engineer |  | Sec. Head |  |  |  | HOD
EQUIPMENT LIFE HISTORY CARD | [9 empty] | 11
NAME OF EQUIPMENT |  |  | Flow Meter
LOCATION |  |  | SUGAR UNIT -Raw Quad Deficated Juice Flow meter
EQUIPMENT NO |  |  | ZIL/SUG./01/03.FT140.B01.
DATE OF COMMISSIONING |  |  | 2016
EQUIPMENT SPECIFICATION
Manufacturer – |  | Rosemount | Serial No. |  | 6205893 |  | Working Temperature |  | (-29 to 60˚)
Model |  | 8705TSA080C1W0B3 | Range |  | NA |  | working pressure |  | 285 PSI
Nominal Dia ( MM) |  | 200 MM | Calibration Range |  | NA |  | Accuracy |  | 0.15%
Material Body |  |  | Sensor Material |  | 316 S1 |  | Repeatability |  | ±0.1%
Liner |  | PTFE | Output |  | 4-20 mA |  | Comunication |  | HART
Display Version |  | E- Series | Power Supply |  | 90-220 VAC |  | Protection |  | IP 67
Display unit |  | 2 line LCD | Cable length |  | Head-Mount
Defe. Juice Pumps Dis. Pre.Trans. |  | Yokogawa/EJA530E-JAS40N-012EL | Defe.Juice Receiver Tank Level Tx |  | Yokogawa/EJA210E-JMS5J-912EN-WA1JA15
OEM MAINTENANCE SCHEDULE
Sr.No. | Name of Equipment | Maintenance / Inspection Activities | Weekly | Monthly | Quarterly | Half - Yearly | Yearly | 2-Years | Remarks
1 | Sensor | Senor cleaning & check its shape . | X | X | X | X | √ | X
Check its continuity end the conector.
2 | Power supply Card | Check it input Voltage. | X | X | X | X | √ | X
check Its eatrhing voltage.
3 | Microprocessor Unit | Check its coil resistance reading. | X | X | X | X | √ | X
Check its output signal
4 | Display | Check Its number & Characters. | X | X | X | X | √
5 | Liner | Check its scaling. | X | X | X | X | √ | X
Check its any deformation parts.
6 | Electronic equipment | Check equipment condition & clean. | X | X | X | X | √ | X
Check wireing & Terminal,Veryfy Input/output Voltage.
Veryfied calibration status.
7 | Calibration | Calibration done after install at position. (0-100%) | X | X | X | X | √ | X
8 | Monitoring Instruments | Inspection & Monitoring of all Instrument. | X | X | X | √ | X | X
Check & clean physical condition.
EQUIPMENT MAINTENANCE HISTORY
Season / OFF Season | Year/Date | Outage/ Observation | Action Taken |  | Repair Cost (Rs.) | Services (Internal / External) | Service provider | Responsibility ( Engineer/ Supervision) | Remarks
OFF Season | 2023-06-21 | Flow tube found Scale full . | Clean its Liner & Sensor. |  | 100 | Internal | Rajjan | Mr. Anirudh Varma
OFF Season | 2024-07-09 | Flow tube found Scale full . | Clean its Liner & Sensor. |  | 100 | Internal | Pradeep | Mr. Anirudh Varma
OFF Season | 2025-06-17 | Flow tube found Scale full . | Clean its Liner & Sensor. |  | 100 | Internal | Pradeep | Mr. Anirudh Varma
OFF Season | 2026-06-13 | Flow tube found Scale full . | Clean its Liner & Sensor with gland & conection tighting work are done. |  | 150 | Internal | Anil Yadav | Anuj kumar srivastava
5
6
7
Technician |  | Sec .Engineer |  | Sec. Head |  |  |  | HOD
EQUIPMENT LIFE HISTORY CARD | [9 empty] | 12
NAME OF EQUIPMENT |  |  | Lime Flow Meter
LOCATION |  |  | SUGAR UNIT - Raw quad Lime flow meter
EQUIPMENT NO |  |  | ZIL/SUG./01/_03_FT_120_B01
DATE OF COMMISSIONING |  |  | 2016
EQUIPMENT SPECIFICATION
Manufacturer – |  | Rosemount | Serial No. |  | 13140864 |  | Working Temperature |  | (-29 to 60˚)
Model |  | 8705TSA020C1W0B3 | Range |  | 20 /Hr |  | working pressure |  | 285 PSI
Nominal Dia ( MM) |  | 40 MM | Calibration Range |  | NA |  | Accuracy |  | 0.15%
Material Body |  |  | Sensor Material |  | 316 S1 |  | Repeatability |  | ±0.1%
Liner |  | PTFE | Output |  | 4-20 mA |  | Comunication |  | HART
Display Version |  | E- Series | Power Supply |  | 90-220 VAC |  | Protection |  | IP 67
Display unit |  | 2 line LCD | Cable length |  | Head-Mount
OEM MAINTENANCE SCHEDULE
Sr.No. | Name of Equipment | Maintenance / Inspection Activities | Weekly | Monthly | Quarterly | Half - Yearly | Yearly | 2-Years | Remarks
1 | Sensor | Senor cleaning & check its shape . | X | X | X | X | √ | X
Check its continuity end the conector.
2 | Power supply Card | Check it input Voltage. | X | X | X | X | √ | X
check Its eatrhing voltage.
3 | Microprocessor Unit | Check its coil resistance reading. | X | X | X | X | √ | X
Check its output signal
4 | Display | Check Its number & Characters. | X | X | X | X | √
5 | Liner | Check its scaling. | X | X | X | X | √ | X
Check its any deformation parts.
6 | Calibration | Calibration done after install at position. (0-100%) | X | X | X | X | √ | X
7 | Monitoring Instruments | Inspection & Monitoring of all Instrument. | X | X | X | √ | X | X
Check & clean physical condition.
EQUIPMENT MAINTENANCE HISTORY
Season / OFF Season | Year/Date | Outage/ Observation | Action Taken |  | Repair Cost (Rs.) | Services (Internal / External) | Service provider | Responsibility ( Engineer/ Supervision) | Remarks
OFF Season | 2023-06-21 | Flow tube found Scale full . | Clean its Liner & Sensor. |  | 100 | Internal | Rajjan | Mr. Anirudh Varma
OFF Season | 2024-07-09 | Flow tube found Scale full . | Clean its Liner & Sensor. |  | 100 | Internal | Pradeep | Mr. Anirudh Varma
OFF Season | 2025-06-17 | Flow tube found Scale full . | Clean its Liner & Sensor. |  | 100 | Internal | Pradeep | Mr. Anirudh Varma
OFF Season | 2026-06-06 | Flow tube found Scale full . | Clean its Liner & Sensor with gland & conection tighting work are done. |  | 150 | Internal | Anil Yadav | Anuj kumar srivastava
5
6
7
Technician |  | Sec .Engineer |  | Sec. Head |  |  |  | HOD
EQUIPMENT LIFE HISTORY CARD | [9 empty] | 13
NAME OF EQUIPMENT |  |  | D-Scutining Hot water flow meter
LOCATION |  |  | SUGAR UNIT - Raw Quad D-Sweeting Hot water
EQUIPMENT NO |  |  | ZIL/SUG./01/DE-SWEETING
DATE OF COMMISSIONING |  |  | 2016
EQUIPMENT SPECIFICATION
Manufacturer – |  | Rosemount | Serial No. |  | 6103298 |  | Working Temperature |  | (-29 to 60˚)
Model |  | 8705TSA020C1W0NAB3 | Range |  | NA |  | working pressure |  | 285 PSI
Nominal Dia ( MM) |  | 50 MM | Calibration Range |  | NA |  | Accuracy |  | 0.15%
Material Body |  |  | Sensor Material |  | 316 S1 |  | Repeatability |  | ±0.1%
Liner |  | PTFE | Output |  | 4-20 mA |  | Comunication |  | HART
Display Version |  | E- Series | Power Supply |  | 90-220 VAC |  | Protection |  | IP 67
Display unit |  | 2 line LCD | Cable length |  | Head-Mount
OEM MAINTENANCE SCHEDULE
Sr.No. | Name of Equipment | Maintenance / Inspection Activities | Weekly | Monthly | Quarterly | Half - Yearly | Yearly | 2-Years | Remarks
1 | Sensor | Senor cleaning & check its shape . | X | X | X | X | √ | X
Check its continuity end the conector.
2 | Power supply Card | Check it input Voltage. | X | X | X | X | √ | X
check Its eatrhing voltage.
3 | Microprocessor Unit | Check its coil resistance reading. | X | X | X | X | √ | X
Check its output signal
4 | Display | Check Its number & Characters. | X | X | X | X | √
5 | Liner | Check its scaling. | X | X | X | X | √ | X
Check its any deformation parts.
6 | Calibration | Calibration done after install at position. (0-100%) | X | X | X | X | √ | X
7 | Monitoring Instruments | Inspection & Monitoring of all Instrument. | X | X | X | √ | X | X
Check & clean physical condition.
EQUIPMENT MAINTENANCE HISTORY
Season / OFF Season | Year/Date | Outage/ Observation | Action Taken |  | Repair Cost (Rs.) | Services (Internal / External) | Service provider | Responsibility ( Engineer/ Supervision) | Remarks
OFF Season | 2023-06-21 | Flow tube found Scale full . | Clean its Liner & Sensor. |  | 100 | Internal | Rajjan | Mr. Anirudh Varma
OFF Season | 2024-07-09 | Flow tube found Scale full . | Clean its Liner & Sensor. |  | 100 | Internal | Pradeep | Mr. Anirudh Varma
OFF Season | 2025-06-17 | Flow tube found Scale full . | Clean its Liner & Sensor. |  | 100 | Internal | Pradeep | Mr. Anirudh Varma
OFF Season | 2026-06-06 | Flow tube found Scale full . | Clean its Liner & Sensor with gland & conection tighting work are done. |  | 150 | Internal | Anil Yadav | Anuj kumar srivastava
5
6
7
Technician |  | Sec .Engineer |  | Sec. Head |  |  |  | HOD
EQUIPMENT LIFE HISTORY CARD | [9 empty] | 14
NAME OF EQUIPMENT |  |  | Hot water Clear Juice flow meter
LOCATION |  |  | SUGAR UNIT -Raw Quad Hot water Clear Juice-SRT
EQUIPMENT NO |  |  | ZIL/SUG./01/05.FT060.B01.
DATE OF COMMISSIONING |  |  | 2016
EQUIPMENT SPECIFICATION
Manufacturer – |  | Rosemount | Serial No. |  | 6205887 |  | Working Temperature |  | (-29 to 60˚)
Model |  | 8705TSA030C1W0B3 | Range |  | NA |  | working pressure |  | 285 PSI
Nominal Dia ( MM) |  | 80 MM | Calibration Range |  | NA |  | Accuracy |  | 0.15%
Material Body |  |  | Sensor Material |  | 316 S1 |  | Repeatability |  | ±0.1%
Liner |  | PTFE | Output |  | 4-20 mA |  | Comunication |  | HART
Display Version |  | E- Series | Power Supply |  | 90-220 VAC |  | Protection |  | IP 67
Display unit |  | 2 line LCD | Cable length |  | Head-Mount
OEM MAINTENANCE SCHEDULE
Sr.No. | Name of Equipment | Maintenance / Inspection Activities | Weekly | Monthly | Quarterly | Half - Yearly | Yearly | 2-Years | Remarks
1 | Sensor | Senor cleaning & check its shape . | X | X | X | X | √ | X
Check its continuity end the conector.
2 | Power supply Card | Check it input Voltage. | X | X | X | X | √ | X
check Its eatrhing voltage.
3 | Microprocessor Unit | Check its coil resistance reading. | X | X | X | X | √ | X
Check its output signal
4 | Display | Check Its number & Characters. | X | X | X | X | √
5 | Liner | Check its scaling. | X | X | X | X | √ | X
Check its any deformation parts.
6 | Calibration | Calibration done after install at position. (0-100%) | X | X | X | X | √ | X
7 | Monitoring Instruments | Inspection & Monitoring of all Instrument. | X | X | X | √ | X | X
Check & clean physical condition.
EQUIPMENT MAINTENANCE HISTORY
Season / OFF Season | Year/Date | Outage/ Observation | Action Taken |  | Repair Cost (Rs.) | Services (Internal / External) | Service provider | Responsibility ( Engineer/ Supervision) | Remarks
OFF Season | 2023-06-02 | Flow tube found Scale full . | Clean its Liner & Sensor. |  | 100 | Internal | Rajjan | Mr. Anirudh Varma
OFF Season | 2024-07-19 | Flow tube found Scale full . | Clean its Liner & Sensor. |  | 100 | Internal | Pradeep | Mr. Anirudh Varma
OFF Season | 2025-06-27 | Flow tube found Scale full . | Clean its Liner & Sensor. |  | 100 | Internal | Pradeep | Mr. Anirudh Varma
OFF Season | 2026-06-12 | Flow tube found Scale full . | Clean its Liner & Sensor with gland & conection tighting work are done. |  | 150 | Internal | Anil Yadav | Anuj kumar srivastava
5
6
7
Technician |  | Sec .Engineer |  | Sec. Head |  |  |  | HOD
EQUIPMENT LIFE HISTORY CARD | [9 empty] | 15
NAME OF EQUIPMENT |  |  | Magnafloc Dosing flow meter
LOCATION |  |  | SUGAR UNIT - Raw Quad Magnafloc Dosing
EQUIPMENT NO |  |  | ZIL/SUG./01/_05_FT_040_B01
DATE OF COMMISSIONING |  |  | 2016
EQUIPMENT SPECIFICATION
Manufacturer – |  | ABB | Serial No. |  | 3K672014310803 |  | Working Temperature |  | (-29 to 60˚)
Model |  | FEP311020A1S1A1B1A1A0A1A1C1AYH1JNT3M5 | Range |  | NA |  | working pressure |  | 285 PSI
Nominal Dia ( MM) |  | 25 MM | Calibration Range |  | NA |  | Accuracy |  | 0.15%
Material Body |  |  | Sensor Material |  | 316 S1 |  | Repeatability |  | ±0.1%
Liner |  | PTFE | Output |  | 4-20 mA |  | Comunication |  | HART
Display Version |  | E- Series | Power Supply |  | 90-220 VAC |  | Protection |  | IP 67
Display unit |  | 2 line LCD | Cable length |  | Head-Mount
FLOC. Holding Tank Level Trans. |  | Yokogawa/EJA210E-JMS5J-912EN-WA1JA15
OEM MAINTENANCE SCHEDULE
Sr.No. | Name of Equipment | Maintenance / Inspection Activities | Weekly | Monthly | Quarterly | Half - Yearly | Yearly | 2-Years | Remarks
1 | Sensor | Senor cleaning & check its shape . | X | X | X | X | √ | X
Check its continuity end the conector.
2 | Power supply Card | Check it input Voltage. | X | X | X | X | √ | X
check Its eatrhing voltage.
3 | Microprocessor Unit | Check its coil resistance reading. | X | X | X | X | √ | X
Check its output signal
4 | Display | Check Its number & Characters. | X | X | X | X | √
5 | Liner | Check its scaling. | X | X | X | X | √ | X
Check its any deformation parts.
6 | Electronic equipment | Check equipment condition & clean. | X | X | X | X | √ | X
Check wireing & Terminal,Veryfy Input/output Voltage.
Veryfied calibration status.
7 | Calibration | Calibration done after install at position. (0-100%) | X | X | X | X | √ | X
8 | Monitoring Instruments | Inspection & Monitoring of all Instrument. | X | X | X | √ | X | X
Check & clean physical condition.
EQUIPMENT MAINTENANCE HISTORY
Season / OFF Season | Year/Date | Outage/ Observation | Action Taken |  | Repair Cost (Rs.) | Services (Internal / External) | Service provider | Responsibility ( Engineer/ Supervision) | Remarks
OFF Season | 2023-06-02 | Flow tube found Scale full . | Clean its Liner & Sensor. |  | 100 | Internal | Rajjan | Mr. Anirudh Varma
OFF Season | 2024-07-19 | Flow tube found Scale full . | Clean its Liner & Sensor. |  | 100 | Internal | Pradeep | Mr. Anirudh Varma
OFF Season | 2025-06-27 | Flow tube found Scale full . | Clean its Liner & Sensor. |  | 100 | Internal | Pradeep | Mr. Anirudh Varma
OFF Season | 2026-06-12 | Flow tube found Scale full . | Clean its Liner & Sensor with gland & conection tighting work are done. |  | 150 | Internal | Anil Yadav | Anuj kumar srivastava
5
6
7
Technician |  | Sec .Engineer |  | Sec. Head |  |  |  | HOD
EQUIPMENT LIFE HISTORY CARD | [9 empty] | 16
NAME OF EQUIPMENT |  |  | Flow meter
LOCATION |  |  | SUGAR UNIT - Raw Quad Syrup Extraction
EQUIPMENT NO |  |  | ZIL/SUG/01/_07_FT_100_B01
DATE OF COMMISSIONING |  |  | 2016
EQUIPMENT SPECIFICATION
Manufacturer – |  | Rosemount | Serial No. |  | 14757671 |  | Working Temperature |  | (-29 to 60˚)
Model |  | 8705TSA040C1WOB3 | Range |  | NA |  | working pressure |  | 285 PSI
Nominal Dia ( MM) |  | 100 MM | Calibration Range |  | NA |  | Accuracy |  | 0.15%
Material Body |  |  | Sensor Material |  | 316 S1 |  | Repeatability |  | ±0.1%
Liner |  | PTFE | Output |  | 4-20 mA |  | Comunication |  | HART
Display Version |  | E- Series | Power Supply |  | 90-220 VAC |  | Protection |  | IP 67
Display unit |  | 2 line LCD | Cable length |  | Head-Mount
Syrup reciver tank LT |  | yokogawa/EJA 118E -JMS0J-912 EB-EA13A1S
OEM MAINTENANCE SCHEDULE
Sr.No. | Name of Equipment | Maintenance / Inspection Activities | Weekly | Monthly | Quarterly | Half - Yearly | Yearly | 2-Years | Remarks
1 | Sensor | Senor cleaning & check its shape . | X | X | X | X | √ | X
Check its continuity end the conector.
2 | Power supply Card | Check it input Voltage. | X | X | X | X | √ | X
check Its eatrhing voltage.
3 | Microprocessor Unit | Check its coil resistance reading. | X | X | X | X | √ | X
Check its output signal
4 | Display | Check Its number & Characters. | X | X | X | X | √
5 | Liner | Check its scaling. | X | X | X | X | √ | X
Check its any deformation parts.
6 | Calibration | Calibration done after install at position. (0-100%) | X | X | X | X | √ | X
7 | Monitoring Instruments | Inspection & Monitoring of all Instrument. | X | X | X | √ | X | X
Check & clean physical condition.
EQUIPMENT MAINTENANCE HISTORY
Season / OFF Season | Year/Date | Outage/ Observation | Action Taken |  | Repair Cost (Rs.) | Services (Internal / External) | Service provider | Responsibility ( Engineer/ Supervision) | Remarks
OFF Season | 2023-06-02 | Flow tube found Scale full . | Clean its Liner & Sensor. |  | 100 | Internal | Rajjan | Mr. Anirudh Varma
OFF Season | 2024-07-19 | Flow tube found Scale full . | Clean its Liner & Sensor. |  | 100 | Internal | Pradeep | Mr. Anirudh Varma
OFF Season | 2025-06-27 | Flow tube found Scale full . | Clean its Liner & Sensor. |  | 100 | Internal | Pradeep | Mr. Anirudh Varma
OFF Season | 2026-07-25 | Flow tube found Scale full . | Clean its Liner & Sensor with gland & conection tighting work are done. |  | 150 | Internal | Pradeep | Anuj kumar srivastava
5
6
7
Technician |  | Sec .Engineer |  | Sec. Head |  |  |  | HOD
EQUIPMENT LIFE HISTORY CARD | [9 empty] | 17
NAME OF EQUIPMENT |  |  | Flow Meter
LOCATION |  |  | SUGAR UNIT -Raw Quad Scum Transfer Pump
EQUIPMENT NO |  |  | ZIL/SUG./01/_15_FT_013_B01
DATE OF COMMISSIONING |  |  | 2016
EQUIPMENT SPECIFICATION
Manufacturer – |  | Rosemount | Serial No. |  | 6103292 |  | Working Temperature |  | (-29 to 60˚)
Model |  | 8705TSA040C1W0B3 | Range |  | NA |  | working pressure |  | 285 PSI
Nominal Dia ( MM) |  | 100 MM | Calibration Range |  | NA |  | Accuracy |  | 0.15%
Material Body |  |  | Sensor Material |  | 316 S1 |  | Repeatability |  | ±0.1%
Liner |  | PTFE | Output |  | 4-20 mA |  | Comunication |  | HART
Display Version |  | E- Series | Power Supply |  | 90-220 VAC |  | Protection |  | IP 67
Display unit |  | 2 line LCD | Cable length |  | Head-Mount
Scum Receiving Tank Level Trans. |  | Rosemount/2051L2AADAD21AAM5D4Q4
OEM MAINTENANCE SCHEDULE
Sr.No. | Name of Equipment | Maintenance / Inspection Activities | Weekly | Monthly | Quarterly | Half - Yearly | Yearly | 2-Years | Remarks
1 | Sensor | Senor cleaning & check its shape . | X | X | X | X | √ | X
Check its continuity end the conector.
2 | Power supply Card | Check it input Voltage. | X | X | X | X | √ | X
check Its eatrhing voltage.
3 | Microprocessor Unit | Check its coil resistance reading. | X | X | X | X | √ | X
Check its output signal
4 | Display | Check Its number & Characters. | X | X | X | X | √
5 | Liner | Check its scaling. | X | X | X | X | √ | X
Check its any deformation parts.
6 | Electronic equipment | Check equipment condition & clean. | X | X | X | X | √ | X
Check wireing & Terminal,Veryfy Input/output Voltage.
Veryfied calibration status.
7 | Calibration | Calibration done after install at position. (0-100%) | X | X | X | X | √ | X
8 | Monitoring Instruments | Inspection & Monitoring of all Instrument. | X | X | X | √ | X | X
Check & clean physical condition.
EQUIPMENT MAINTENANCE HISTORY
Season / OFF Season | Year/Date | Outage/ Observation | Action Taken |  | Repair Cost (Rs.) | Services (Internal / External) | Service provider | Responsibility ( Engineer/ Supervision) | Remarks
OFF Season | 2023-06-02 | Flow tube found Scale full . | Clean its Liner & Sensor. |  | 100 | Internal | Rajjan | Mr. Anirudh Varma
OFF Season | 2024-07-19 | Flow tube found Scale full . | Clean its Liner & Sensor. |  | 100 | Internal | Pradeep | Mr. Anirudh Varma
OFF Season | 2025-06-27 | Flow tube found Scale full . | Clean its Liner & Sensor. |  | 100 | Internal | Pradeep | Mr. Anirudh Varma
OFF Season | 2026-07-25 | Flow tube found Scale full . | Clean its Liner & Sensor with gland & conection tighting work are done. |  | 150 | Internal | Pradeep | Anuj kumar srivastava
5
6
7
Technician |  | Sec .Engineer |  | Sec. Head |  |  |  | HOD
EQUIPMENT LIFE HISTORY CARD | [9 empty] | 18
NAME OF EQUIPMENT |  |  | Flow meter
LOCATION |  |  | SUGAR UNIT - Raw Pan C Conti. Pan Feed line
EQUIPMENT NO |  |  | ZIL/SUG./C.CONTI/FT_25
DATE OF COMMISSIONING |  |  | 2016
EQUIPMENT SPECIFICATION
Manufacturer – |  | Rosemount | Serial No. |  | 6201023 |  | Working Temperature |  | (-29 to 60˚)
Model |  | 8750WBER1A1FTSA040CA1M4 | Range |  | NA |  | working pressure |  | 285 PSI
Nominal Dia ( MM) |  | 100 MM | Calibration Range |  | NA |  | Accuracy |  | 0.15%
Material Body |  |  | Sensor Material |  | 316 S1 |  | Repeatability |  | ±0.1%
Liner |  | PTFE | Output |  | 4-20 mA |  | Comunication |  | HART
Display Version |  | E- Series | Power Supply |  | 90-220 VAC |  | Protection |  | IP 67
Display unit |  | 2 line LCD | Cable length |  | Head-Mount
OEM MAINTENANCE SCHEDULE
Sr.No. | Name of Equipment | Maintenance / Inspection Activities | Weekly | Monthly | Quarterly | Half - Yearly | Yearly | 2-Years | Remarks
1 | Sensor | Senor cleaning & check its shape . | X | X | X | X | √ | X
Check its continuity end the conector.
2 | Power supply Card | Check it input Voltage. | X | X | X | X | √ | X
check Its eatrhing voltage.
3 | Microprocessor Unit | Check its coil resistance reading. | X | X | X | X | √ | X
Check its output signal
4 | Display | Check Its number & Characters. | X | X | X | X | √
5 | Liner | Check its scaling. | X | X | X | X | √ | X
Check its any deformation parts.
6 | Calibration | Calibration done after install at position. (0-100%) | X | X | X | X | √ | X
7 | Monitoring Instruments | Inspection & Monitoring of all Instrument. | X | X | X | √ | X | X
Check & clean physical condition.
EQUIPMENT MAINTENANCE HISTORY
Season / OFF Season | Year/Date | Outage/ Observation | Action Taken |  | Repair Cost (Rs.) | Services (Internal / External) | Service provider | Responsibility ( Engineer/ Supervision) | Remarks
OFF Season | 2023-06-02 | Flow tube found Scale full . | Clean its Liner & Sensor. |  | 100 | Internal | Rajjan | Mr. Anirudh Varma
OFF Season | 2024-07-19 | Flow tube found Scale full . | Clean its Liner & Sensor. |  | 100 | Internal | Pradeep | Mr. Anirudh Varma
OFF Season | 2025-06-27 | Flow tube found Scale full . | Clean its Liner & Sensor. |  | 100 | Internal | Pradeep | Mr. Anirudh Varma
OFF Season | 2026-07-24 | Flow tube found Scale full . | Clean its Liner & Sensor with gland & conection tighting work are done. |  | 150 | Internal | Pradeep | Anuj kumar srivastava
5
6
7
Technician |  | Sec .Engineer |  | Sec. Head |  |  |  | HOD
EQUIPMENT LIFE HISTORY CARD | [9 empty] | 19
NAME OF EQUIPMENT |  |  | Flow meter
LOCATION |  |  | SUGAR UNIT - C Conti. Pan Condenset line
EQUIPMENT NO |  |  | ZIL/SUG./C.CONTI/FT_26
DATE OF COMMISSIONING |  |  | 2016
EQUIPMENT SPECIFICATION
Manufacturer – |  | Rosemount | Serial No. |  | 6201025 |  | Working Temperature |  | (-29 to 60˚)
Model |  | 8750WBER1A1FTSA030CA1M4 | Range |  | NA |  | working pressure |  | 285 PSI
Nominal Dia ( MM) |  | 80 MM | Calibration Range |  | NA |  | Accuracy |  | 0.15%
Material Body |  |  | Sensor Material |  | 316 S1 |  | Repeatability |  | ±0.1%
Liner |  | PTFE | Output |  | 4-20 mA |  | Comunication |  | HART
Display Version |  |  | Power Supply |  | 90-220 VAC |  | Protection |  | IP 67
Display unit |  |  | Cable length |  | 10 MTR
OEM MAINTENANCE SCHEDULE
Sr.No. | Name of Equipment | Maintenance / Inspection Activities | Weekly | Monthly | Quarterly | Half - Yearly | Yearly | 2-Years | Remarks
1 | Sensor | Senor cleaning & check its shape . | X | X | X | X | √ | X
Check its continuity end the conector.
2 | Power supply Card | Check it input Voltage. | X | X | X | X | √ | X
check Its eatrhing voltage.
3 | Microprocessor Unit | Check its coil resistance reading. | X | X | X | X | √ | X
Check its output signal
4 | Display | Check Its number & Characters. | X | X | X | X | √
5 | Liner | Check its scaling. | X | X | X | X | √ | X
Check its any deformation parts.
6 | Calibration | Calibration done after install at position. (0-100%) | X | X | X | X | √ | X
7 | Monitoring Instruments | Inspection & Monitoring of all Instrument. | X | X | X | √ | X | X
Check & clean physical condition.
EQUIPMENT MAINTENANCE HISTORY
Season / OFF Season | Year/Date | Outage/ Observation | Action Taken |  | Repair Cost (Rs.) | Services (Internal / External) | Service provider | Responsibility ( Engineer/ Supervision) | Remarks
OFF Season | 2023-06-02 | Flow tube found Scale full . | Clean its Liner & Sensor. |  | 100 | Internal | Rajjan | Mr. Anirudh Varma
OFF Season | 2024-07-19 | Flow tube found Scale full . | Clean its Liner & Sensor. |  | 100 | Internal | Pradeep | Mr. Anirudh Varma
OFF Season | 2025-06-27 | Flow tube found Scale full . | Clean its Liner & Sensor. |  | 100 | Internal | Pradeep | Mr. Anirudh Varma
OFF Season | 2026-07-29 | Flow tube found Scale full . | Clean its Liner & Sensor with gland & conection tighting work are done. |  | 150 | Internal | Pradeep | Anuj kumar srivastava
5
6
7
Technician |  | Sec .Engineer |  | Sec. Head |  |  |  | HOD
EQUIPMENT LIFE HISTORY CARD | [9 empty] | 20
NAME OF EQUIPMENT |  |  | Flow meter
LOCATION |  |  | SUGAR UNIT - B Conti. Pan Feed line
EQUIPMENT NO |  |  | ZIL/SUG./B.CONTI/FT_23
DATE OF COMMISSIONING |  |  | 2016
EQUIPMENT SPECIFICATION
Manufacturer – |  | Rose mount | Serial No. |  | 6201022 |  | Working Temperature |  | (-29 to 60˚)
Model |  | 8750WBER1A1FTSA040CA1M4 | Range |  | NA |  | working pressure |  | 285 PSI
Nominal Dia ( MM) |  | 100 MM | Calibration Range |  | NA |  | Accuracy |  | 0.15%
Material Body |  |  | Sensor Material |  | 316 S1 |  | Repeatability |  | ±0.1%
Liner |  | PTFE | Output |  | 4-20 mA |  | Comunication |  | HART
Display Version |  | E- Series | Power Supply |  | 90-220 VAC |  | Protection |  | IP 67
Display unit |  | 2 line LCD | Cable length |  | 10 MTR
OEM MAINTENANCE SCHEDULE
Sr.No. | Name of Equipment | Maintenance / Inspection Activities | Weekly | Monthly | Quarterly | Half - Yearly | Yearly | 2-Years | Remarks
1 | Sensor | Senor cleaning & check its shape . | X | X | X | X | √ | X
Check its continuity end the conector.
2 | Power supply Card | Check it input Voltage. | X | X | X | X | √ | X
check Its eatrhing voltage.
3 | Microprocessor Unit | Check its coil resistance reading. | X | X | X | X | √ | X
Check its output signal
4 | Display | Check Its number & Characters. | X | X | X | X | √
5 | Liner | Check its scaling. | X | X | X | X | √ | X
Check its any deformation parts.
6 | Calibration | Calibration done after install at position. (0-100%) | X | X | X | X | √ | X
7 | Monitoring Instruments | Inspection & Monitoring of all Instrument. | X | X | X | √ | X | X
Check & clean physical condition.
EQUIPMENT MAINTENANCE HISTORY
Season / OFF Season | Year/Date | Outage/ Observation | Action Taken |  | Repair Cost (Rs.) | Services (Internal / External) | Service provider | Responsibility ( Engineer/ Supervision) | Remarks
OFF Season | 2023-06-21 | Flow tube found Scale full . | Clean its Liner & Sensor. |  | 100 | Internal | Rajjan | Mr. Anirudh Varma
OFF Season | 2024-08-18 | Flow tube found Scale full . | Clean its Liner & Sensor. |  | 100 | Internal | Pradeep | Mr. Anirudh Varma
OFF Season | 2025-06-12 | Flow tube found Scale full . | Clean its Liner & Sensor. |  | 100 | Internal | Pradeep | Mr. Anirudh Varma
OFF Season | 2026-07-29 | Flow tube found Scale full . | Clean its Liner & Sensor with gland & conection tighting work are done. |  | 150 | Internal | Pradeep | Anuj kumar srivastava
5
6
7
Technician |  | Sec .Engineer |  | Sec. Head |  |  |  | HOD
EQUIPMENT LIFE HISTORY CARD | [9 empty] | 21
NAME OF EQUIPMENT |  |  | Flow meter
LOCATION |  |  | SUGAR UNIT - B Conti. Pan Condenset line
EQUIPMENT NO |  |  | ZIL/SUG./B.CONTI/FT_24
DATE OF COMMISSIONING |  |  | 2016
EQUIPMENT SPECIFICATION
Manufacturer – |  | Rose mount | Serial No. |  | 6201024 |  | Working Temperature |  | (-29 to 60˚)
Model |  | 8750WBER1A1FTSA030CA1M4 | Range |  | NA |  | working pressure |  | 285 PSI
Nominal Dia ( MM) |  | 80 MM | Calibration Range |  | NA |  | Accuracy |  | 0.15%
Material Body |  |  | Sensor Material |  | 316 S1 |  | Repeatability |  | ±0.1%
Liner |  | PTFE | Output |  | 4-20 mA |  | Comunication |  | HART
Display Version |  |  | Power Supply |  | 90-220 VAC |  | Protection |  | IP 67
Display unit |  |  | Cable length |  | 10 MTR
OEM MAINTENANCE SCHEDULE
Sr.No. | Name of Equipment | Maintenance / Inspection Activities | Weekly | Monthly | Quarterly | Half - Yearly | Yearly | 2-Years | Remarks
1 | Sensor | Senor cleaning & check its shape . | X | X | X | X | √ | X
Check its continuity end the conector.
2 | Power supply Card | Check it input Voltage. | X | X | X | X | √ | X
check Its eatrhing voltage.
3 | Microprocessor Unit | Check its coil resistance reading. | X | X | X | X | √ | X
Check its output signal
4 | Display | Check Its number & Characters. | X | X | X | X | √
5 | Liner | Check its scaling. | X | X | X | X | √ | X
Check its any deformation parts.
6 | Calibration | Calibration done after install at position. (0-100%) | X | X | X | X | √ | X
7 | Monitoring Instruments | Inspection & Monitoring of all Instrument. | X | X | X | √ | X | X
Check & clean physical condition.
EQUIPMENT MAINTENANCE HISTORY
Season / OFF Season | Year/Date | Outage/ Observation | Action Taken |  | Repair Cost (Rs.) | Services (Internal / External) | Service provider | Responsibility ( Engineer/ Supervision) | Remarks
OFF Season | 2023-06-21 | Flow tube found Scale full . | Clean its Liner & Sensor. |  | 100 | Internal | Rajjan | Mr. Anirudh Varma
OFF Season | 2024-08-18 | Flow tube found Scale full . | Clean its Liner & Sensor. |  | 100 | Internal | Pradeep | Mr. Anirudh Varma
OFF Season | 2025-06-12 | Flow tube found Scale full . | Clean its Liner & Sensor. |  | 100 | Internal | Pradeep | Mr. Anirudh Varma
OFF Season | 2026-07-24 | Flow tube found Scale full . | Clean its Liner & Sensor with gland & conection tighting work are done. |  | 150 | Internal | Pradeep | Anuj kumar srivastava
5
6
7
Technician |  | Sec .Engineer |  | Sec. Head |  |  |  | HOD
EQUIPMENT LIFE HISTORY CARD | [9 empty] | 22
NAME OF EQUIPMENT |  |  | Flow Meter
LOCATION |  |  | SUGAR UNIT -B Conti. Pan Grain flow meter
EQUIPMENT NO |  |  | ZIL/SUG./B.CONTI/FT_Grain
DATE OF COMMISSIONING |  |  | 2016
EQUIPMENT SPECIFICATION
Manufacturer – |  | E&H | Serial No. |  | W507EF20000(6935921) |  | Working Temperature |  | (-29 to 60˚)
Model |  | PROMAG -10 | Range |  | NA |  | working pressure |  | 285 PSI
Nominal Dia ( MM) |  | 150 MM | Calibration Range |  | NA |  | Accuracy |  | 0.15%
Material Body |  |  | Sensor Material |  | 316 S1 |  | Repeatability |  | ±0.1%
Liner |  | PTFE | Output |  | 4-20 mA |  | Comunication |  | HART
Display Version |  |  | Power Supply |  | 90-220 VAC |  | Protection |  | IP 67
Display unit |  |  | Cable length |  | 10 MTR
OEM MAINTENANCE SCHEDULE
Sr.No. | Name of Equipment | Maintenance / Inspection Activities | Weekly | Monthly | Quarterly | Half - Yearly | Yearly | 2-Years | Remarks
1 | Sensor | Senor cleaning & check its shape . | X | X | X | X | √ | X
Check its continuity end the conector.
2 | Power supply Card | Check it input Voltage. | X | X | X | X | √ | X
check Its eatrhing voltage.
3 | Microprocessor Unit | Check its coil resistance reading. | X | X | X | X | √ | X
Check its output signal
4 | Display | Check Its number & Characters. | X | X | X | X | √
5 | Liner | Check its scaling. | X | X | X | X | √ | X
Check its any deformation parts.
6 | Calibration | Calibration done after install at position. (0-100%) | X | X | X | X | √ | X
7 | Monitoring Instruments | Inspection & Monitoring of all Instrument. | X | X | X | √ | X | X
Check & clean physical condition.
EQUIPMENT MAINTENANCE HISTORY
Season / OFF Season | Year/Date | Outage/ Observation | Action Taken |  | Repair Cost (Rs.) | Services (Internal / External) | Service provider | Responsibility ( Engineer/ Supervision) | Remarks
OFF Season | 2023-06-21 | Flow tube found Scale full . | Clean its Liner & Sensor. |  | 100 | Internal | Rajjan | Mr. Anirudh Varma
OFF Season | 2024-08-18 | Flow tube found Scale full . | Clean its Liner & Sensor. |  | 100 | Internal | Pradeep | Mr. Anirudh Varma
OFF Season | 2025-06-12 | Flow tube found Scale full . | Clean its Liner & Sensor. |  | 100 | Internal | Pradeep | Mr. Anirudh Varma
OFF Season | 2026-07-24 | Flow tube found Scale full . | Clean its Liner & Sensor with gland & conection tighting work are done. |  | 150 | Internal | Pradeep | Anuj kumar srivastava
5
6
7
Technician |  | Sec .Engineer |  | Sec. Head |  |  |  | HOD
EQUIPMENT LIFE HISTORY CARD | [9 empty] | 23
NAME OF EQUIPMENT |  |  | C Grain Flow Meter
LOCATION |  |  | SUGAR UNIT - C Conti. Pan Grain Flow Meter
EQUIPMENT NO |  |  | ZIL/SUG./C.CONTI/FT_Grain
DATE OF COMMISSIONING |  |  | 2016
EQUIPMENT SPECIFICATION
Manufacturer – |  | E&H | Serial No. |  | W507EF20000(6935922) |  | Working Temperature |  | (-29 to 60˚)
Model |  | PROMAG -10 | Range |  | NA |  | working pressure |  | 285 PSI
Nominal Dia ( MM) |  | 150 MM | Calibration Range |  | NA |  | Accuracy |  | 0.15%
Material Body |  |  | Sensor Material |  | 316 S1 |  | Repeatability |  | ±0.1%
Liner |  | PTFE | Output |  | 4-20 mA |  | Comunication |  | HART
Display Version |  |  | Power Supply |  | 90-220 VAC |  | Protection |  | IP 67
Display unit |  |  | Cable length |  | 10 MTR
OEM MAINTENANCE SCHEDULE
Sr.No. | Name of Equipment | Maintenance / Inspection Activities | Weekly | Monthly | Quarterly | Half - Yearly | Yearly | 2-Years | Remarks
1 | Sensor | Senor cleaning & check its shape . | X | X | X | X | √ | X
Check its continuity end the conector.
2 | Power supply Card | Check it input Voltage. | X | X | X | X | √ | X
check Its eatrhing voltage.
3 | Microprocessor Unit | Check its coil resistance reading. | X | X | X | X | √ | X
Check its output signal
4 | Display | Check Its number & Characters. | X | X | X | X | √
5 | Liner | Check its scaling. | X | X | X | X | √ | X
Check its any deformation parts.
6 | Calibration | Calibration done after install at position. (0-100%) | X | X | X | X | √ | X
7 | Monitoring Instruments | Inspection & Monitoring of all Instrument. | X | X | X | √ | X | X
Check & clean physical condition.
EQUIPMENT MAINTENANCE HISTORY
Season / OFF Season | Year/Date | Outage/ Observation | Action Taken |  | Repair Cost (Rs.) | Services (Internal / External) | Service provider | Responsibility ( Engineer/ Supervision) | Remarks
OFF Season | 2023-06-21 | Flow tube found Scale full . | Clean its Liner & Sensor. |  | 100 | Internal | Rajjan | Mr. Anirudh Varma
OFF Season | 2024-08-18 | Flow tube found Scale full . | Clean its Liner & Sensor. |  | 100 | Internal | Pradeep | Mr. Anirudh Varma
OFF Season | 2025-06-12 | Flow tube found Scale full . | Clean its Liner & Sensor. |  | 100 | Internal | Pradeep | Mr. Anirudh Varma
OFF Season | 2026-07-24 | Flow tube found Scale full . | Clean its Liner & Sensor with gland & conection tighting work are done. |  | 150 | Internal | Pradeep | Anuj kumar srivastava
5
6
7
Technician |  | Sec .Engineer |  | Sec. Head |  |  |  | HOD
EQUIPMENT LIFE HISTORY CARD | [9 empty] | 24
NAME OF EQUIPMENT |  |  | Flow Meter
LOCATION |  |  | SUGAR UNIT - Raw Pan Hot Water Line
EQUIPMENT NO |  |  | ZIL/SUG./01/22FT220B01
DATE OF COMMISSIONING |  |  | 2016
EQUIPMENT SPECIFICATION
Manufacturer – |  | Rose mount | Serial No. |  | 13141208 |  | Working Temperature |  | (-29 to 60˚)
Model |  | 8705TSA030C1W0B3 | Range |  | NA |  | working pressure |  | 285 PSI
Nominal Dia ( MM) |  | 80 MM | Calibration Range |  | NA |  | Accuracy |  | 0.15%
Material Body |  |  | Sensor Material |  | 316 S1 |  | Repeatability |  | ±0.1%
Liner |  | PTFE | Output |  | 4-20 mA |  | Comunication |  | HART
Display Version |  |  | Power Supply |  | 90-220 VAC |  | Protection |  | IP 67
Display unit |  |  | Cable length |  | 10 MTR
OEM MAINTENANCE SCHEDULE
Sr.No. | Name of Equipment | Maintenance / Inspection Activities | Weekly | Monthly | Quarterly | Half - Yearly | Yearly | 2-Years | Remarks
1 | Sensor | Senor cleaning & check its shape . | X | X | X | X | √ | X
Check its continuity end the conector.
2 | Power supply Card | Check it input Voltage. | X | X | X | X | √ | X
check Its eatrhing voltage.
3 | Microprocessor Unit | Check its coil resistance reading. | X | X | X | X | √ | X
Check its output signal
4 | Display | Check Its number & Characters. | X | X | X | X | √
5 | Liner | Check its scaling. | X | X | X | X | √ | X
Check its any deformation parts.
6 | Calibration | Calibration done after install at position. (0-100%) | X | X | X | X | √ | X
7 | Monitoring Instruments | Inspection & Monitoring of all Instrument. | X | X | X | √ | X | X
Check & clean physical condition.
EQUIPMENT MAINTENANCE HISTORY
Season / OFF Season | Year/Date | Outage/ Observation | Action Taken |  | Repair Cost (Rs.) | Services (Internal / External) | Service provider | Responsibility ( Engineer/ Supervision) | Remarks
OFF Season | 2023-06-21 | Flow tube found Scale full . | Clean its Liner & Sensor. |  | 100 | Internal | Rajjan | Mr. Anirudh Varma
OFF Season | 2024-08-18 | Flow tube found Scale full . | Clean its Liner & Sensor. |  | 100 | Internal | Pradeep | Mr. Anirudh Varma
OFF Season | 2025-06-12 | Flow tube found Scale full . | Clean its Liner & Sensor. |  | 100 | Internal | Pradeep | Mr. Anirudh Varma
OFF Season | 2026-07-25 | Flow tube found Scale full . | Clean its Liner & Sensor with gland & conection tighting work are done. |  | 150 | Internal | Pradeep | Anuj kumar srivastava
5
6
7
Technician |  | Sec .Engineer |  | Sec. Head |  |  |  | HOD
EQUIPMENT LIFE HISTORY CARD | [9 empty] | 25
NAME OF EQUIPMENT |  |  | Flow meter
LOCATION |  |  | SUGAR UNIT - Raw Quad Meltconcentrator O/L
EQUIPMENT NO |  |  | ZIL/SUG./01/16.FT.075.B01
DATE OF COMMISSIONING |  |  | 2016
EQUIPMENT SPECIFICATION
Manufacturer – |  | Rose mount | Serial No. |  | 6205899 |  | Working Temperature |  | (-29 to 60˚)
Model |  | 8705TSA030C1W0B3 | Range |  | NA |  | working pressure |  | 285 PSI
Nominal Dia ( MM) |  | 80 MM | Calibration Range |  | NA |  | Accuracy |  | 0.15%
Material Body |  |  | Sensor Material |  | 316 S1 |  | Repeatability |  | ±0.1%
Liner |  | PTFE | Output |  | 4-20 mA |  | Comunication |  | HART
Display Version |  |  | Power Supply |  | 90-220 VAC |  | Protection |  | IP 67
Display unit |  |  | Cable length |  | 10 MTR
Melt conc. Brix Trans. |  | SMAR/BR-14160
OEM MAINTENANCE SCHEDULE
Sr.No. | Name of Equipment | Maintenance / Inspection Activities | Weekly | Monthly | Quarterly | Half - Yearly | Yearly | 2-Years | Remarks
1 | Sensor | Senor cleaning & check its shape . | X | X | X | X | √ | X
Check its continuity end the conector.
2 | Power supply Card | Check it input Voltage. | X | X | X | X | √ | X
check Its eatrhing voltage.
3 | Microprocessor Unit | Check its coil resistance reading. | X | X | X | X | √ | X
Check its output signal
4 | Display | Check Its number & Characters. | X | X | X | X | √
5 | Liner | Check its scaling. | X | X | X | X | √ | X
Check its any deformation parts.
6 | Electronic equipment | Check equipment condition & clean. | X | X | X | X | √ | X
Check wireing & Terminal,Veryfy Input/output Voltage.
Veryfied calibration status.
7 | Calibration | Calibration done after install at position. (0-100%) | X | X | X | X | √ | X
8 | Monitoring Instruments | Inspection & Monitoring of all Instrument. | X | X | X | √ | X | X
Check & clean physical condition.
EQUIPMENT MAINTENANCE HISTORY
Season / OFF Season | Year/Date | Outage/ Observation | Action Taken |  | Repair Cost (Rs.) | Services (Internal / External) | Service provider | Responsibility ( Engineer/ Supervision) | Remarks
OFF Season | 2023-06-10 | Flow tube found Scale full . | Clean its Liner & Sensor. |  | 100 | Internal | Rajjan | Mr. Anirudh Varma
OFF Season | 2024-08-28 | Flow tube found Scale full . | Clean its Liner & Sensor. |  | 100 | Internal | Pradeep | Mr. Anirudh Varma
OFF Season | 2025-06-21 | Flow tube found Scale full . | Clean its Liner & Sensor. |  | 100 | Internal | Ranjan | Mr. Anirudh Varma
OFF Season | 2026-08-08 | Flow tube found Scale full.transmiter mounting screw was found damage. | Clean its Liner & Sensor with gland & conection tighting work are done. |  | 150 | Internal | Pradeep | Anuj kumar srivastava
5
6
7
Technician |  | Sec .Engineer |  | Sec. Head |  |  |  | HOD
EQUIPMENT LIFE HISTORY CARD | [9 empty] | 26
NAME OF EQUIPMENT |  |  | Flow meter
LOCATION |  |  | SUGAR UNIT - Raw Quad DCH Syrup I/L Line
EQUIPMENT NO |  |  | ZIL/SUG./01/05.FT.130.B01
DATE OF COMMISSIONING |  |  | 2016
EQUIPMENT SPECIFICATION
Manufacturer – |  | Rose mount | Serial No. |  | 6205894 |  | Working Temperature |  | (-29 to 60˚)
Model |  | 8705TSA080C1WOB3 | Range |  | NA |  | working pressure |  | 285 PSI
Nominal Dia ( MM) |  | 200 MM | Calibration Range |  | NA |  | Accuracy |  | 0.15%
Material Body |  |  | Sensor Material |  | 316 S1 |  | Repeatability |  | ±0.1%
Liner |  | PTFE | Output |  | 4-20 mA |  | Comunication |  | HART
Display Version |  |  | Power Supply |  | 90-220 VAC |  | Protection |  | IP 67
Display unit |  |  | Cable length |  | 10 MTR
OEM MAINTENANCE SCHEDULE
Sr.No. | Name of Equipment | Maintenance / Inspection Activities | Weekly | Monthly | Quarterly | Half - Yearly | Yearly | 2-Years | Remarks
1 | Sensor | Senor cleaning & check its shape . | X | X | X | X | √ | X
Check its continuity end the conector.
2 | Power supply Card | Check it input Voltage. | X | X | X | X | √ | X
check Its eatrhing voltage.
3 | Microprocessor Unit | Check its coil resistance reading. | X | X | X | X | √ | X
Check its output signal
4 | Display | Check Its number & Characters. | X | X | X | X | √
5 | Liner | Check its scaling. | X | X | X | X | √ | X
Check its any deformation parts.
6 | Calibration | Calibration done after install at position. (0-100%) | X | X | X | X | √ | X
7 | Monitoring Instruments | Inspection & Monitoring of all Instrument. | X | X | X | √ | X | X
Check & clean physical condition.
EQUIPMENT MAINTENANCE HISTORY
Season / OFF Season | Year/Date | Outage/ Observation | Action Taken |  | Repair Cost (Rs.) | Services (Internal / External) | Service provider | Responsibility ( Engineer/ Supervision) | Remarks
OFF Season | 2023-06-10 | Flow tube found Scale full . | Clean its Liner & Sensor. |  | 100 | Internal | Rajjan | Mr. Anirudh Varma
OFF Season | 2024-08-28 | Flow tube found Scale full . | Clean its Liner & Sensor. |  | 100 | Internal | Ranjan | Mr. Anirudh Varma
OFF Season | 2025-06-21 | Flow tube found Scale full . | Clean its Liner & Sensor. |  | 100 | Internal | Ranjan | Mr. Anirudh Varma
OFF Season | 2026-07-31 | Flow tube found Scale full . | Clean its Liner & Sensor with gland & conection tighting work are done. |  | 150 | Internal | Pradeep | Anuj kumar srivastava
5
6
7
Technician |  | Sec .Engineer |  | Sec. Head |  |  |  | HOD
EQUIPMENT LIFE HISTORY CARD | [9 empty] | 27
NAME OF EQUIPMENT |  |  | Flow meter
LOCATION |  |  | SUGAR UNIT - Raw Quad Over Head Tank
EQUIPMENT NO |  |  | ZIL/SUG./01/OVER-HEAD-FM
DATE OF COMMISSIONING |  |  | 2016
EQUIPMENT SPECIFICATION
Manufacturer – |  | Adept | Serial No. |  | 1904977 |  | Working Temperature |  | (-29 to 60˚)
Model |  | Mag Flow 6410 | Range |  | NA |  | working pressure |  | 285 PSI
Nominal Dia ( MM) |  | 200 MM | Calibration Range |  | NA |  | Accuracy |  | 0.15%
Material Body |  |  | Sensor Material |  | 316 S1 |  | Repeatability |  | ±0.1%
Liner |  | PTFE | Output |  | 4-20 mA |  | Comunication |  | HART
Display Version |  |  | Power Supply |  | 90-220 VAC |  | Protection |  | IP 67
Display unit |  |  | Cable length |  | 10 MTR
OEM MAINTENANCE SCHEDULE
Sr.No. | Name of Equipment | Maintenance / Inspection Activities | Weekly | Monthly | Quarterly | Half - Yearly | Yearly | 2-Years | Remarks
1 | Sensor | Senor cleaning & check its shape . | X | X | X | X | √ | X
Check its continuity end the conector.
2 | Power supply Card | Check it input Voltage. | X | X | X | X | √ | X
check Its eatrhing voltage.
3 | Microprocessor Unit | Check its coil resistance reading. | X | X | X | X | √ | X
Check its output signal
4 | Display | Check Its number & Characters. | X | X | X | X | √
5 | Liner | Check its scaling. | X | X | X | X | √ | X
Check its any deformation parts.
6 | Calibration | Calibration done after install at position. (0-100%) | X | X | X | X | √ | X
7 | Monitoring Instruments | Inspection & Monitoring of all Instrument. | X | X | X | √ | X | X
Check & clean physical condition.
EQUIPMENT MAINTENANCE HISTORY
Season / OFF Season | Year/Date | Outage/ Observation | Action Taken |  | Repair Cost (Rs.) | Services (Internal / External) | Service provider | Responsibility ( Engineer/ Supervision) | Remarks
OFF Season | 2023-06-10 | Flow tube found Scale full . | Clean its Liner & Sensor. |  | 100 | Internal | Rajjan | Mr. Anirudh Varma
OFF Season | 2024-08-28 | Flow tube found Scale full . | Clean its Liner & Sensor. |  | 100 | Internal | Ranjan | Mr. Anirudh Varma
OFF Season | 2025-06-21 | Flow tube found Scale full . | Clean its Liner & Sensor. |  | 100 | Internal | Ranjan | Mr. Anirudh Varma
OFF Season | 2026-07-30 | Flow tube found Scale full . | Clean its Liner & Sensor with gland & conection tighting work are done. |  | 150 | Internal | Pradeep | Anuj kumar srivastava
5
6
7
Technician |  | Sec .Engineer |  | Sec. Head |  |  |  | HOD
EQUIPMENT LIFE HISTORY CARD | [9 empty] | 28
NAME OF EQUIPMENT |  |  | Flow meter
LOCATION |  |  | SUGAR UNIT - Near Boiler UGR
EQUIPMENT NO |  |  | ZIL/SUG./01/UGR-FM-2
DATE OF COMMISSIONING |  |  | 2016
EQUIPMENT SPECIFICATION
Manufacturer – |  | Adept | Serial No. |  | 1904966 |  | Working Temperature |  | (-29 to 60˚)
Model |  | Mag Flow 6410 | Range |  | NA |  | working pressure |  | 285 PSI
Nominal Dia ( MM) |  | 80 MM | Calibration Range |  | NA |  | Accuracy |  | 0.15%
Material Body |  |  | Sensor Material |  | 316 S1 |  | Repeatability |  | ±0.1%
Liner |  | PTFE | Output |  | 4-20 mA |  | Comunication |  | HART
Display Version |  |  | Power Supply |  | 90-220 VAC |  | Protection |  | IP 67
Display unit |  |  | Cable length |  | 10 MTR
OEM MAINTENANCE SCHEDULE
Sr.No. | Name of Equipment | Maintenance / Inspection Activities | Weekly | Monthly | Quarterly | Half - Yearly | Yearly | 2-Years | Remarks
1 | Sensor | Senor cleaning & check its shape . | X | X | X | X | √ | X
Check its continuity end the conector.
2 | Power supply Card | Check it input Voltage. | X | X | X | X | √ | X
check Its eatrhing voltage.
3 | Microprocessor Unit | Check its coil resistance reading. | X | X | X | X | √ | X
Check its output signal
4 | Display | Check Its number & Characters. | X | X | X | X | √
5 | Liner | Check its scaling. | X | X | X | X | √ | X
Check its any deformation parts.
6 | Calibration | Calibration done after install at position. (0-100%) | X | X | X | X | √ | X
7 | Monitoring Instruments | Inspection & Monitoring of all Instrument. | X | X | X | √ | X | X
Check & clean physical condition.
EQUIPMENT MAINTENANCE HISTORY
Season / OFF Season | Year/Date | Outage/ Observation | Action Taken |  | Repair Cost (Rs.) | Services (Internal / External) | Service provider | Responsibility ( Engineer/ Supervision) | Remarks
OFF Season | 2023-06-10 | Flow tube found Scale full . | Clean its Liner & Sensor. |  | 100 | Internal | Rajjan | Mr. Anirudh Varma
OFF Season | 2024-08-28 | Flow tube found Scale full . | Clean its Liner & Sensor. |  | 100 | Internal | Ranjan | Mr. Anirudh Varma
OFF Season | 2025-06-21 | Flow tube found Scale full . | Clean its Liner & Sensor. |  | 100 | Internal | Ranjan | Mr. Anirudh Varma
ON Season | 2025-11-01 | Flow Tx. Not working | Replaced Card with Take in Line |  |  |  | Sandeep | Mr. Anirudh Varma
OFF Season |  | Flow tube found Scale full . | Clean its Liner & Sensor with gland & conection tighting work are done. |  | 150 | Internal | Pradeep | Anuj kumar srivastava
6
7
Technician |  | Sec .Engineer |  | Sec. Head |  |  |  | HOD
EQUIPMENT LIFE HISTORY CARD | [9 empty] | 29
NAME OF EQUIPMENT |  |  | Flow Meter
LOCATION |  |  | SUGAR UNIT - Admin Bulding Flow meter
EQUIPMENT NO |  |  | ZIL/SUG./01/ADMIN-FM
DATE OF COMMISSIONING |  |  | 2016
EQUIPMENT SPECIFICATION
Manufacturer – |  | Adept | Serial No. |  | 1904971 |  | Working Temperature |  | (-29 to 60˚)
Model |  | Mag Flow 6410 | Range |  | NA |  | working pressure |  | 285 PSI
Nominal Dia ( MM) |  | 150 MM | Calibration Range |  | NA |  | Accuracy |  | 0.15%
Material Body |  |  | Sensor Material |  | 316 S1 |  | Repeatability |  | ±0.1%
Liner |  | PTFE | Output |  | 4-20 mA |  | Comunication |  | HART
Display Version |  |  | Power Supply |  | 90-220 VAC |  | Protection |  | IP 67
Display unit |  |  | Cable length |  | 10 MTR
OEM MAINTENANCE SCHEDULE
Sr.No. | Name of Equipment | Maintenance / Inspection Activities | Weekly | Monthly | Quarterly | Half - Yearly | Yearly | 2-Years | Remarks
1 | Sensor | Senor cleaning & check its shape . | X | X | X | X | √ | X
Check its continuity end the conector.
2 | Power supply Card | Check it input Voltage. | X | X | X | X | √ | X
check Its eatrhing voltage.
3 | Microprocessor Unit | Check its coil resistance reading. | X | X | X | X | √ | X
Check its output signal
4 | Display | Check Its number & Characters. | X | X | X | X | √
5 | Liner | Check its scaling. | X | X | X | X | √ | X
Check its any deformation parts.
6 | Calibration | Calibration done after install at position. (0-100%) | X | X | X | X | √ | X
7 | Monitoring Instruments | Inspection & Monitoring of all Instrument. | X | X | X | √ | X | X
Check & clean physical condition.
EQUIPMENT MAINTENANCE HISTORY
Season / OFF Season | Year/Date | Outage/ Observation | Action Taken |  | Repair Cost (Rs.) | Services (Internal / External) | Service provider | Responsibility ( Engineer/ Supervision) | Remarks
OFF Season | 2023-06-23 | Flow tube found Scale full . | Clean its Liner & Sensor. |  | 100 | Internal | Rajjan | Mr. Anirudh Varma
OFF Season | 2024-08-10 | Flow tube found Scale full . | Clean its Liner & Sensor. |  | 100 | Internal | Ranjan | Mr. Anirudh Varma
OFF Season | 2025-06-15 | Flow tube found Scale full . | Clean its Liner & Sensor. |  | 100 | Internal | Ranjan | Mr. Anirudh Varma
Season | 2026-03-20 | Flow Tx. Not healthy. | Replaced electronic Card with Take in Line |  |  | Internal | Vijesh | Mr. Anirudh Varma
5
6
7
EQUIPMENT LIFE HISTORY CARD | [9 empty] | 30
NAME OF EQUIPMENT |  |  | Flow meter
LOCATION |  |  | SUGAR UNIT - STP Plant Flow meter
EQUIPMENT NO |  |  | ZIL/SUG./01/STP-FM
DATE OF COMMISSIONING |  |  | 2016
EQUIPMENT SPECIFICATION
Manufacturer – |  | Adept | Serial No. |  | 1904966 |  | Working Temperature |  | (-29 to 60˚)
Model |  | Mag Flow 6410 | Range |  | NA |  | working pressure |  | 285 PSI
Nominal Dia ( MM) |  | 200 MM | Calibration Range |  | NA |  | Accuracy |  | 0.15%
Material Body |  |  | Sensor Material |  | 316 S1 |  | Repeatability |  | ±0.1%
Liner |  | PTFE | Output |  | 4-20 mA |  | Comunication |  | HART
Display Version |  |  | Power Supply |  | 90-220 VAC |  | Protection |  | IP 67
Display unit |  |  | Cable length |  | 10 MTR
OEM MAINTENANCE SCHEDULE
Sr.No. | Name of Equipment | Maintenance / Inspection Activities | Weekly | Monthly | Quarterly | Half - Yearly | Yearly | 2-Years | Remarks
1 | Sensor | Senor cleaning & check its shape . | X | X | X | X | √ | X
Check its continuity end the conector.
2 | Power supply Card | Check it input Voltage. | X | X | X | X | √ | X
check Its eatrhing voltage.
3 | Microprocessor Unit | Check its coil resistance reading. | X | X | X | X | √ | X
Check its output signal
4 | Display | Check Its number & Characters. | X | X | X | X | √
5 | Liner | Check its scaling. | X | X | X | X | √ | X
Check its any deformation parts.
6 | Calibration | Calibration done after install at position. (0-100%) | X | X | X | X | √ | X
7 | Monitoring Instruments | Inspection & Monitoring of all Instrument. | X | X | X | √ | X | X
Check & clean physical condition.
EQUIPMENT MAINTENANCE HISTORY
Season / OFF Season | Year/Date | Outage/ Observation | Action Taken |  | Repair Cost (Rs.) | Services (Internal / External) | Service provider | Responsibility ( Engineer/ Supervision) | Remarks
OFF Season | 2023-06-12 | Flow tube found Scale full . | Clean its Liner & Sensor. |  | 100 | Internal | Rajjan | Mr. Anirudh Varma
OFF Season | 2024-08-24 | Flow tube found Scale full . | Clean its Liner & Sensor. |  | 100 | Internal | Ranjan | Mr. Anirudh Varma
OFF Season | 2025-06-27 | Flow tube found Scale full . | Clean its Liner & Sensor. |  | 100 | Internal | Ranjan | Mr. Anirudh Varma
Season | 2026-03-20 | Flow meter not working | Replace flow meter with Take in Line |  |  | Internal | Pradeep | Mr. Anirudh Varma
5
6
7
EQUIPMENT LIFE HISTORY CARD | [9 empty] | 31
NAME OF EQUIPMENT |  |  | Flow meter
LOCATION |  |  | SUGAR UNIT - Truck Yard flow meter
EQUIPMENT NO |  |  | ZIL/SUG./01/T-YARD-FM
DATE OF COMMISSIONING |  |  | 2016
EQUIPMENT SPECIFICATION
Manufacturer – |  | Adept | Serial No. |  | 1904976 |  | Working Temperature |  | (-29 to 60˚)
Model |  | Mag Flow 6410 | Range |  | NA |  | working pressure |  | 285 PSI
Nominal Dia ( MM) |  | 150 MM | Calibration Range |  | NA |  | Accuracy |  | 0.15%
Material Body |  |  | Sensor Material |  | 316 S1 |  | Repeatability |  | ±0.1%
Liner |  | PTFE | Output |  | 4-20 mA |  | Comunication |  | HART
Display Version |  |  | Power Supply |  | 90-220 VAC |  | Protection |  | IP 67
Display unit |  |  | Cable length |  | 10 MTR
OEM MAINTENANCE SCHEDULE
Sr.No. | Name of Equipment | Maintenance / Inspection Activities | Weekly | Monthly | Quarterly | Half - Yearly | Yearly | 2-Years | Remarks
1 | Sensor | Senor cleaning & check its shape . | X | X | X | X | √ | X
Check its continuity end the conector.
2 | Power supply Card | Check it input Voltage. | X | X | X | X | √ | X
check Its eatrhing voltage.
3 | Microprocessor Unit | Check its coil resistance reading. | X | X | X | X | √ | X
Check its output signal
4 | Display | Check Its number & Characters. | X | X | X | X | √
5 | Liner | Check its scaling. | X | X | X | X | √ | X
Check its any deformation parts.
6 | Calibration | Calibration done after install at position. (0-100%) | X | X | X | X | √ | X
7 | Monitoring Instruments | Inspection & Monitoring of all Instrument. | X | X | X | √ | X | X
Check & clean physical condition.
EQUIPMENT MAINTENANCE HISTORY
Season / OFF Season | Year/Date | Outage/ Observation | Action Taken |  | Repair Cost (Rs.) | Services (Internal / External) | Service provider | Responsibility ( Engineer/ Supervision) | Remarks
OFF Season | 2023-06-12 | Flow tube found Scale full . | Clean its Liner & Sensor. |  | 100 | Internal | Rajjan | Mr. Anirudh Varma
OFF Season | 2024-07-22 | Flow tube found Scale full . | Clean its Liner & Sensor. |  | 100 | Internal | Ranjan | Mr. Anirudh Varma
OFF Season | 2025-07-13 | Flow tube found Scale full . | Clean its Liner & Sensor. |  | 100 | Internal | Ranjan | Mr. Anirudh Varma
5
6
7
EQUIPMENT LIFE HISTORY CARD
NAME OF EQUIPMENT |  |  | Disterlly flow meter | [6 empty] | 32
LOCATION |  |  | SUGAR UNIT - Disterlly tubewell Flow Meter
EQUIPMENT NO |  |  | ZIL/SUG./01/DIS.-TW-FM-1
DATE OF COMMISSIONING |  |  | 2016
EQUIPMENT SPECIFICATION
Manufacturer – |  | Adept | Serial No. |  | 1901588 |  | Working Temperature |  | (-29 to 60˚)
Model |  | Mag Flow 6410 | Range |  | NA |  | working pressure |  | 285 PSI
Nominal Dia ( MM) |  | 150 MM | Calibration Range |  | NA |  | Accuracy |  | 0.15%
Material Body |  |  | Sensor Material |  | 316 S1 |  | Repeatability |  | ±0.1%
Liner |  | PTFE | Output |  | 4-20 mA |  | Comunication |  | HART
Display Version |  |  | Power Supply |  | 90-220 VAC |  | Protection |  | IP 67
Display unit |  |  | Cable length |  | 10 MTR
OEM MAINTENANCE SCHEDULE
Sr.No. | Name of Equipment | Maintenance / Inspection Activities | Weekly | Monthly | Quarterly | Half - Yearly | Yearly | 2-Years | Remarks
1 | Sensor | Senor cleaning & check its shape . | X | X | X | X | √ | X
Check its continuity end the conector.
2 | Power supply Card | Check it input Voltage. | X | X | X | X | √ | X
check Its eatrhing voltage.
3 | Microprocessor Unit | Check its coil resistance reading. | X | X | X | X | √ | X
Check its output signal
4 | Display | Check Its number & Characters. | X | X | X | X | √
5 | Liner | Check its scaling. | X | X | X | X | √ | X
Check its any deformation parts.
6 | Calibration | Calibration done after install at position. (0-100%) | X | X | X | X | √ | X
7 | Monitoring Instruments | Inspection & Monitoring of all Instrument. | X | X | X | √ | X | X
Check & clean physical condition.
EQUIPMENT MAINTENANCE HISTORY
Season / OFF Season | Year/Date | Outage/ Observation | Action Taken |  | Repair Cost (Rs.) | Services (Internal / External) | Service provider | Responsibility ( Engineer/ Supervision) | Remarks
OFF Season | 2023-06-12 | Flow tube found Scale full . | Clean its Liner & Sensor. |  | 100 | Internal | Rajjan | Mr. Anirudh Varma
OFF Season | 2024-07-15 | Flow tube found Scale full . | Clean its Liner & Sensor. |  | 100 | Internal | Ranjan | Mr. Anirudh Varma
OFF Season | 2025-07-10 | Flow tube found Scale full . | Clean its Liner & Sensor. |  | 100 | Internal | Ranjan | Mr. Anirudh Varma
5
6
7
EQUIPMENT LIFE HISTORY CARD | [9 empty] | 33
NAME OF EQUIPMENT |  |  | Flow meter
LOCATION |  |  | SUGAR UNIT - Raw Quard 3 Ata Steam
EQUIPMENT NO |  |  | ZIL/SUG./01/3-ATT-FM
DATE OF COMMISSIONING |  |  | 2016
EQUIPMENT SPECIFICATION
Manufacturer – |  | ABB | Serial No. |  | 3K721446018279 |  | Working Temperature |  | (-29 to 60˚)
Model |  | 26DSHFSSB27V1L9B1 | Range |  | NA |  | working pressure |  | 285 PSI
Nominal Dia ( MM) |  | 500 MM | Calibration Range |  | NA |  | Accuracy |  | 0.15%
Material Body |  |  | Sensor Material |  | 316 S1 |  | Repeatability |  | ±0.1%
Liner |  | Orifice | Output |  | 4-20 mA |  | Comunication |  | HART
Display Version |  |  | Power Supply |  | 24 VDC |  | Protection |  | IP 67
Display unit |  |  | Cable length |  | N/A
OEM MAINTENANCE SCHEDULE
Sr.No. | Name of Equipment | Maintenance / Inspection Activities | Weekly | Monthly | Quarterly | Half - Yearly | Yearly | 2-Years | Remarks
1 | Sensor | Senor cleaning & check its shape . | X | X | X | X | √ | X
Check its continuity end the conector.
2 | Power supply Card | Check it input Voltage. | X | X | X | X | √ | X
check Its eatrhing voltage.
3 | Microprocessor Unit | Check its coil resistance reading. | X | X | X | X | √ | X
Check its output signal
4 | Display | Check Its number & Characters. | X | X | X | X | √
5 | Liner | Check its scaling. | X | X | X | X | √ | X
Check its any deformation parts.
6 | Calibration | Calibration done after install at position. (0-100%) | X | X | X | X | √ | X
7 | Monitoring Instruments | Inspection & Monitoring of all Instrument. | X | X | X | √ | X | X
Check & clean physical condition.
EQUIPMENT MAINTENANCE HISTORY
Season / OFF Season | Year/Date | Outage/ Observation | Action Taken |  | Repair Cost (Rs.) | Services (Internal / External) | Service provider | Responsibility ( Engineer/ Supervision) | Remarks
OFF Season | 2023-06-13 | Flow Tx found dirty . | TX. Cleaning with gland & conection checking. |  | 100 | Internal | Rajjan | Mr. Anirudh Varma
OFF Season | 2024-07-21 | Flow Tx found dirty . | TX. Cleaning with gland & conection checking. |  | 100 | Internal | Ranjan | Mr. Anirudh Varma
OFF Season | 2025-07-01 | Flow Tx found dirty . | TX. Cleaning with gland & conection checking. |  | 100 | Internal | Ranjan | Mr. Anirudh Varma
OFF Season | 2025-07-31 | Flow Tx found dirty . | TX. Cleaning with gland & conection checking. |  | 100 | Internal | Ranjan | Mr. Anuj Kr. Shriwastva
5
6
7
EQUIPMENT LIFE HISTORY CARD | [9 empty] | 34
NAME OF EQUIPMENT |  |  | Flow meter
LOCATION |  |  | SUGAR UNIT - Raw House Condenset Flow
EQUIPMENT NO |  |  | ZIL/SUG./01/COND.-FM
DATE OF COMMISSIONING |  |  | 2016
EQUIPMENT SPECIFICATION
Manufacturer – |  | Yokogawa | Serial No. |  | YITA17478 |  | Working Temperature |  | (-29 to 60˚)
Model |  | EJA11OEJMS5J-912EB | Range |  | 120 m3/hr |  | working pressure |  | 285 PSI
Nominal Dia ( MM) |  | 150 MM | Calibration Range |  | NA |  | Accuracy |  | 0.15%
Material Body |  |  | Sensor Material |  | 316 S1 |  | Repeatability |  | ±0.1%
Liner |  | Orifice | Output |  | 4-20 mA |  | Comunication |  | HART
Display Version |  |  | Power Supply |  | 24 VDC |  | Protection |  | IP 67
Display unit |  |  | Cable length |  | N/A
OEM MAINTENANCE SCHEDULE
Sr.No. | Name of Equipment | Maintenance / Inspection Activities | Weekly | Monthly | Quarterly | Half - Yearly | Yearly | 2-Years | Remarks
1 | Sensor | Senor cleaning & check its shape . | X | X | X | X | √ | X
Check its continuity end the conector.
2 | Power supply Card | Check it input Voltage. | X | X | X | X | √ | X
check Its eatrhing voltage.
3 | Microprocessor Unit | Check its coil resistance reading. | X | X | X | X | √ | X
Check its output signal
4 | Display | Check Its number & Characters. | X | X | X | X | √
5 | Liner | Check its scaling. | X | X | X | X | √ | X
Check its any deformation parts.
6 | Calibration | Calibration done after install at position. (0-100%) | X | X | X | X | √ | X
7 | Monitoring Instruments | Inspection & Monitoring of all Instrument. | X | X | X | √ | X | X
Check & clean physical condition.
EQUIPMENT MAINTENANCE HISTORY
Season / OFF Season | Year/Date | Outage/ Observation | Action Taken |  | Repair Cost (Rs.) | Services (Internal / External) | Service provider | Responsibility ( Engineer/ Supervision) | Remarks
OFF Season | 2023-06-13 | Flow Tx found dirty . | TX. Cleaning with gland & conection checking. |  | 100 | Internal | Rajjan | Mr. Anirudh Varma
OFF Season | 2024-07-21 | Flow Tx found dirty . | TX. Cleaning with gland & conection checking. |  | 100 | Internal | Ranjan | Mr. Anirudh Varma
OFF Season | 2025-07-01 | Flow Tx found dirty . | TX. Cleaning with gland & conection checking. |  | 100 | Internal | Ranjan | Mr. Anirudh Varma
OFF Season | 2025-07-31 | Flow Tx found dirty . | TX. Cleaning with gland & conection checking. |  | 100 | Internal | Ranjan | Mr. Anuj Kr. Shriwastva
5
6
7
EQUIPMENT LIFE HISTORY CARD | [9 empty] | 35
NAME OF EQUIPMENT |  |  | Flow meter
LOCATION |  |  | SUGAR UNIT - BHY Molasses O/L Flow
EQUIPMENT NO |  |  | ZIL/SUG./01/T-BHY-FM
DATE OF COMMISSIONING |  |  | 2016
EQUIPMENT SPECIFICATION
Manufacturer – |  | Adept | Serial No. |  | 1904967 |  | Working Temperature |  | (-29 to 60˚)
Model |  | Mag Flow 6410 | Range |  | 60 M3/hr |  | working pressure |  | 285 PSI
Nominal Dia ( MM) |  | 80 MM | Calibration Range |  | NA |  | Accuracy |  | 0.15%
Material Body |  |  | Sensor Material |  | 316 S1 |  | Repeatability |  | ±0.1%
Liner |  | PTFE | Output |  | 4-20 mA |  | Comunication |  | HART
Display Version |  |  | Power Supply |  | 90-220 VAC |  | Protection |  | IP 67
Display unit |  |  | Cable length |  | 10 MTR
OEM MAINTENANCE SCHEDULE
Sr.No. | Name of Equipment | Maintenance / Inspection Activities | Weekly | Monthly | Quarterly | Half - Yearly | Yearly | 2-Years | Remarks
1 | Sensor | Senor cleaning & check its shape . | X | X | X | X | √ | X
Check its continuity end the conector.
2 | Power supply Card | Check it input Voltage. | X | X | X | X | √ | X
check Its eatrhing voltage.
3 | Microprocessor Unit | Check its coil resistance reading. | X | X | X | X | √ | X
Check its output signal
4 | Display | Check Its number & Characters. | X | X | X | X | √
5 | Liner | Check its scaling. | X | X | X | X | √ | X
Check its any deformation parts.
6 | Calibration | Calibration done after install at position. (0-100%) | X | X | X | X | √ | X
7 | Monitoring Instruments | Inspection & Monitoring of all Instrument. | X | X | X | √ | X | X
Check & clean physical condition.
EQUIPMENT MAINTENANCE HISTORY
Season / OFF Season | Year/Date | Outage/ Observation | Action Taken |  | Repair Cost (Rs.) | Services (Internal / External) | Service provider | Responsibility ( Engineer/ Supervision) | Remarks
OFF Season | 2023-06-12 | Flow tube found Scale full . | Clean its Liner & Sensor. |  | 100 | Internal | Rajjan | Mr. Anirudh Varma
OFF Season | 2024-07-22 | Flow tube found Scale full . | Clean its Liner & Sensor. |  | 100 | Internal | Ranjan | Mr. Anirudh Varma
OFF Season | 2025-07-13 | Flow tube found Scale full . | Clean its Liner & Sensor. |  | 100 | Internal | Ranjan | Mr. Anirudh Varma
OFF Season | 2026-08-08 | Flow tube found Scale full. | Clean its Liner & Sensor. |  | 100 | Internal | Pradeep | Mr. Anuj Srivastava
5
6
7
EQUIPMENT LIFE HISTORY CARD | [9 empty] | 36
NAME OF EQUIPMENT |  |  | Flow meter
LOCATION |  |  | SUGAR UNIT - 36 Block Tube-well
EQUIPMENT NO |  |  | ZIL/SUG./01/36-BLOCK-TWL
DATE OF COMMISSIONING |  |  | 2016
EQUIPMENT SPECIFICATION
Manufacturer – |  | Krone Marshal | Serial No. |  |  |  | Working Temperature |  | (-29 to 60˚)
Model |  |  | Range |  | NA |  | working pressure |  | 285 PSI
Nominal Dia ( MM) |  |  | Calibration Range |  | NA |  | Accuracy |  | 0.15%
Material Body |  |  | Sensor Material |  | 316 S1 |  | Repeatability |  | ±0.1%
Liner |  | PTFE | Output |  | 4-20 mA |  | Comunication |  | HART
Display Version |  |  | Power Supply |  | 90-220 VAC |  | Protection |  | IP 67
Display unit |  |  | Cable length |  | 10 MTR
OEM MAINTENANCE SCHEDULE
Sr.No. | Name of Equipment | Maintenance / Inspection Activities | Weekly | Monthly | Quarterly | Half - Yearly | Yearly | 2-Years | Remarks
1 | Sensor | Senor cleaning & check its shape . | X | X | X | X | √ | X
Check its continuity end the conector.
2 | Power supply Card | Check it input Voltage. | X | X | X | X | √ | X
check Its eatrhing voltage.
3 | Microprocessor Unit | Check its coil resistance reading. | X | X | X | X | √ | X
Check its output signal
4 | Display | Check Its number & Characters. | X | X | X | X | √
5 | Liner | Check its scaling. | X | X | X | X | √ | X
Check its any deformation parts.
6 | Calibration | Calibration done after install at position. (0-100%) | X | X | X | X | √ | X
7 | Monitoring Instruments | Inspection & Monitoring of all Instrument. | X | X | X | √ | X | X
Check & clean physical condition.
EQUIPMENT MAINTENANCE HISTORY
Season / OFF Season | Year/Date | Outage/ Observation | Action Taken |  | Repair Cost (Rs.) | Services (Internal / External) | Service provider | Responsibility ( Engineer/ Supervision) | Remarks
OFF Season | 2023-06-12 | Flow tube found Scale full . | Clean its Liner & Sensor. |  | 100 | Internal | Rajjan | Mr. Anirudh Varma
OFF Season | 2024-07-22 | Flow tube found Scale full . | Clean its Liner & Sensor. |  | 100 | Internal | Ranjan | Mr. Anirudh Varma
OFF Season | 2025-07-13 | Flow tube found Scale full . | Clean its Liner & Sensor. |  | 100 | Internal | Ranjan | Mr. Anirudh Varma
5
6
7
EQUIPMENT LIFE HISTORY CARD | [9 empty] | 37
NAME OF EQUIPMENT |  |  | Flow meter
LOCATION |  |  | SUGAR UNIT - SCS Scum to DS
EQUIPMENT NO |  |  | ZIL/SUG./01/SCUM-FM
DATE OF COMMISSIONING |  |  | 2016
EQUIPMENT SPECIFICATION
Manufacturer – |  | Adept | Serial No. |  | 2200077 |  | Working Temperature |  | (-29 to 60˚)
Model |  | Mag Flow 6410 | Range |  | 80 M3/hr |  | working pressure |  | 285 PSI
Nominal Dia ( MM) |  | 100 MM | Calibration Range |  | NA |  | Accuracy |  | 0.15%
Material Body |  |  | Sensor Material |  | 316 S1 |  | Repeatability |  | ±0.1%
Liner |  | PTFE | Output |  | 4-20 mA |  | Comunication |  | HART
Display Version |  |  | Power Supply |  | 90-220 VAC |  | Protection |  | IP 67
Display unit |  |  | Cable length |  | 10 MTR
OEM MAINTENANCE SCHEDULE
Sr.No. | Name of Equipment | Maintenance / Inspection Activities | Weekly | Monthly | Quarterly | Half - Yearly | Yearly | 2-Years | Remarks
1 | Sensor | Senor cleaning & check its shape . | X | X | X | X | √ | X
Check its continuity end the conector.
2 | Power supply Card | Check it input Voltage. | X | X | X | X | √ | X
check Its eatrhing voltage.
3 | Microprocessor Unit | Check its coil resistance reading. | X | X | X | X | √ | X
Check its output signal
4 | Display | Check Its number & Characters. | X | X | X | X | √
5 | Liner | Check its scaling. | X | X | X | X | √ | X
Check its any deformation parts.
6 | Calibration | Calibration done after install at position. (0-100%) | X | X | X | X | √ | X
7 | Monitoring Instruments | Inspection & Monitoring of all Instrument. | X | X | X | √ | X | X
Check & clean physical condition.
EQUIPMENT MAINTENANCE HISTORY
Season / OFF Season | Year/Date | Outage/ Observation | Action Taken |  | Repair Cost (Rs.) | Services (Internal / External) | Service provider | Responsibility ( Engineer/ Supervision) | Remarks
OFF Season | 2023-06-12 | Flow tube found Scale full . | Clean its Liner & Sensor. |  | 100 | Internal | Rajjan | Mr. Anirudh Varma
OFF Season | 2024-07-22 | Flow tube found Scale full . | Clean its Liner & Sensor. |  | 100 | Internal | Ranjan | Mr. Anirudh Varma
OFF Season | 2025-07-13 | Flow tube found Scale full . | Clean its Liner & Sensor. |  | 100 | Internal | Ranjan | Mr. Anirudh Varma
OFF Season | 2026-07-27 | Flow tube found Scale full . | Clean its Liner & Sensor with gland & conection tighting work are done. |  | 250 | Internal | Pardeep | Mr Anuj srivastava
5
6
7
EQUIPMENT LIFE HISTORY CARD | [9 empty] | 38
NAME OF EQUIPMENT |  |  | Flow meter
LOCATION |  |  | SUGAR UNIT - Final Molasses O/L Flow
EQUIPMENT NO |  |  | ZIL/SUG./01/FT-FINAL
DATE OF COMMISSIONING |  |  | 2016
EQUIPMENT SPECIFICATION
Manufacturer – |  | Adept | Serial No. |  | 230808178 |  | Working Temperature |  | (-29 to 60˚)
Model |  | Mag Flow 6415 | Range |  | 60 M3/hr |  | working pressure |  | 285 PSI
Nominal Dia ( MM) |  | 80 MM | Calibration Range |  | NA |  | Accuracy |  | 0.15%
Material Body |  |  | Sensor Material |  | 316 S1 |  | Repeatability |  | ±0.1%
Liner |  | PTFE | Output |  | 4-20 mA |  | Comunication |  | HART
Display Version |  |  | Power Supply |  | 90-220 VAC |  | Protection |  | IP 67
Display unit |  |  | Cable length |  | 10 MTR
OEM MAINTENANCE SCHEDULE
Sr.No. | Name of Equipment | Maintenance / Inspection Activities | Weekly | Monthly | Quarterly | Half - Yearly | Yearly | 2-Years | Remarks
1 | Sensor | Senor cleaning & check its shape . | X | X | X | X | √ | X
Check its continuity end the conector.
2 | Power supply Card | Check it input Voltage. | X | X | X | X | √ | X
check Its eatrhing voltage.
3 | Microprocessor Unit | Check its coil resistance reading. | X | X | X | X | √ | X
Check its output signal
4 | Display | Check Its number & Characters. | X | X | X | X | √
5 | Liner | Check its scaling. | X | X | X | X | √ | X
Check its any deformation parts.
6 | Calibration | Calibration done after install at position. (0-100%) | X | X | X | X | √ | X
7 | Monitoring Instruments | Inspection & Monitoring of all Instrument. | X | X | X | √ | X | X
Check & clean physical condition.
EQUIPMENT MAINTENANCE HISTORY
Season / OFF Season | Year/Date | Outage/ Observation | Action Taken |  | Repair Cost (Rs.) | Services (Internal / External) | Service provider | Responsibility ( Engineer/ Supervision) | Remarks
OFF Season | 2023-06-12 | Flow tube found Scale full . | Clean its Liner & Sensor. |  | 100 | Internal | Rajjan | Mr. Anirudh Varma
OFF Season | 2024-07-22 | Flow tube found Scale full . | Clean its Liner & Sensor. |  | 100 | Internal | Ranjan | Mr. Anirudh Varma
OFF Season | 2025-07-13 | Flow tube found Scale full . | Clean its Liner & Sensor. |  | 100 | Internal | Ranjan | Mr. Anirudh Varma
OFF Season | 2026-07-23 | Flow tube found Scale full . | Clean its Liner & Sensor with gland & conection tighting work are done. |  | 250 | Internal | Pardeep | Mr Anuj srivastava
5
6
7
EQUIPMENT LIFE HISTORY CARD | [9 empty] | 39
NAME OF EQUIPMENT |  |  | Flow meter
LOCATION |  |  | SUGAR UNIT - Syrup Feed Pump Discharge Flow
EQUIPMENT NO |  |  | ZIL/SUG./01/FT-SYRUP
DATE OF COMMISSIONING |  |  | 2016
EQUIPMENT SPECIFICATION
Manufacturer – |  | ABB | Serial No. |  | 075BF15F075 |  | Working Temperature |  | (-29 to 60˚)
Model |  | FET3211AOA1B1C1H1M5 | Range |  | 70 M3/hr |  | working pressure |  | 285 PSI
Nominal Dia ( MM) |  | 80 MM | Calibration Range |  | NA |  | Accuracy |  | 0.15%
Material Body |  |  | Sensor Material |  | 316 S1 |  | Repeatability |  | ±0.1%
Liner |  | PTFE | Output |  | 4-20 mA |  | Comunication |  | HART
Display Version |  |  | Power Supply |  | 90-220 VAC |  | Protection |  | IP 67
Display unit |  |  | Cable length |  | 10 MTR
OEM MAINTENANCE SCHEDULE
Sr.No. | Name of Equipment | Maintenance / Inspection Activities | Weekly | Monthly | Quarterly | Half - Yearly | Yearly | 2-Years | Remarks
1 | Sensor | Senor cleaning & check its shape . | X | X | X | X | √ | X
Check its continuity end the conector.
2 | Power supply Card | Check it input Voltage. | X | X | X | X | √ | X
check Its eatrhing voltage.
3 | Microprocessor Unit | Check its coil resistance reading. | X | X | X | X | √ | X
Check its output signal
4 | Display | Check Its number & Characters. | X | X | X | X | √
5 | Liner | Check its scaling. | X | X | X | X | √ | X
Check its any deformation parts.
6 | Calibration | Calibration done after install at position. (0-100%) | X | X | X | X | √ | X
7 | Monitoring Instruments | Inspection & Monitoring of all Instrument. | X | X | X | √ | X | X
Check & clean physical condition.
EQUIPMENT MAINTENANCE HISTORY
Season / OFF Season | Year/Date | Outage/ Observation | Action Taken |  | Repair Cost (Rs.) | Services (Internal / External) | Service provider | Responsibility ( Engineer/ Supervision) | Remarks
OFF Season | 2023-06-12 | Flow tube found Scale full . | Clean its Liner & Sensor. |  | 100 | Internal | Rajjan | Mr. Anirudh Varma
OFF Season | 2024-07-22 | Flow tube found Scale full . | Clean its Liner & Sensor. |  | 100 | Internal | Ranjan | Mr. Anirudh Varma
OFF Season | 2025-07-13 | Flow tube found Scale full . | Clean its Liner & Sensor. |  | 100 | Internal | Ranjan | Mr. Anirudh Varma
OFF Season | 2026-07-24 | Flow tube found Scale full . | Clean its Liner & Sensor with gland & conection tighting work are done. |  | 250 | Internal | Pardeep | Mr Anuj srivastava
5
6
7
EQUIPMENT LIFE HISTORY CARD | [9 empty] | 40
NAME OF EQUIPMENT |  |  | Flow meter
LOCATION |  |  | SUGAR UNIT - Filtrate Flow (muddy Juice)
EQUIPMENT NO |  |  | ZIL/SUG./01/FT-FILTRATE
DATE OF COMMISSIONING |  |  | 2016
EQUIPMENT SPECIFICATION
Manufacturer – |  | Krone Marshal | Serial No. |  | I25415727C |  | Working Temperature |  | (-29 to 60˚)
Model |  | IFC101 | Range |  | 180M3/Hr |  | working pressure |  | 285 PSI
Nominal Dia ( MM) |  | 150 MM | Calibration Range |  | NA |  | Accuracy |  | 0.15%
Material Body |  |  | Sensor Material |  | 316 S1 |  | Repeatability |  | ±0.1%
Liner |  | PTFE | Output |  | 4-20 mA |  | Comunication |  | HART
Display Version |  |  | Power Supply |  | 90-220 VAC |  | Protection |  | IP 67
Display unit |  |  | Cable length |  | 10 MTR
OEM MAINTENANCE SCHEDULE
Sr.No. | Name of Equipment | Maintenance / Inspection Activities | Weekly | Monthly | Quarterly | Half - Yearly | Yearly | 2-Years | Remarks
1 | Sensor | Senor cleaning & check its shape . | X | X | X | X | √ | X
Check its continuity end the conector.
2 | Power supply Card | Check it input Voltage. | X | X | X | X | √ | X
check Its eatrhing voltage.
3 | Microprocessor Unit | Check its coil resistance reading. | X | X | X | X | √ | X
Check its output signal
4 | Display | Check Its number & Characters. | X | X | X | X | √
5 | Liner | Check its scaling. | X | X | X | X | √ | X
Check its any deformation parts.
6 | Calibration | Calibration done after install at position. (0-100%) | X | X | X | X | √ | X
7 | Monitoring Instruments | Inspection & Monitoring of all Instrument. | X | X | X | √ | X | X
Check & clean physical condition.
EQUIPMENT MAINTENANCE HISTORY
Season / OFF Season | Year/Date | Outage/ Observation | Action Taken |  | Repair Cost (Rs.) | Services (Internal / External) | Service provider | Responsibility ( Engineer/ Supervision) | Remarks
OFF Season | 2023-06-12 | Flow tube found Scale full . | Clean its Liner & Sensor. |  | 100 | Internal | Rajjan | Mr. Anirudh Varma
OFF Season | 2024-07-22 | Flow tube found Scale full . | Clean its Liner & Sensor. |  | 100 | Internal | Ranjan | Mr. Anirudh Varma
OFF Season | 2025-07-13 | Flow tube found Scale full . | Clean its Liner & Sensor. |  | 100 | Internal | Ranjan | Mr. Anirudh Varma
OFF Season | 2026-07-27 | Flow tube found Scale full . | Clean its Liner & Sensor with gland & conection tighting work are done. |  | 250 | Internal | Pardeep | Mr Anuj srivastava
5
6
7
EQUIPMENT LIFE HISTORY CARD | [9 empty] | 41
NAME OF EQUIPMENT |  |  | Flow meter
LOCATION |  |  | SUGAR UNIT - Scum D-scutning (hot Water)
EQUIPMENT NO |  |  | ZIL/SUG./01/FT-SCUM-DE-SWEET
DATE OF COMMISSIONING |  |  | 2016
EQUIPMENT SPECIFICATION
Manufacturer – |  | Rose Mount | Serial No. |  | 6103299 |  | Working Temperature |  | (-29 to 60˚)
Model |  | 8732EST1A1NEM4 | Range |  | 30 M3/hr |  | working pressure |  | 285 PSI
Nominal Dia ( MM) |  | 50 MM | Calibration Range |  | NA |  | Accuracy |  | 0.15%
Material Body |  |  | Sensor Material |  | 316 S1 |  | Repeatability |  | ±0.1%
Liner |  | PTFE | Output |  | 4-20 mA |  | Comunication |  | HART
Display Version |  |  | Power Supply |  | 90-220 VAC |  | Protection |  | IP 67
Display unit |  |  | Cable length |  | 10 MTR
OEM MAINTENANCE SCHEDULE
Sr.No. | Name of Equipment | Maintenance / Inspection Activities | Weekly | Monthly | Quarterly | Half - Yearly | Yearly | 2-Years | Remarks
1 | Sensor | Senor cleaning & check its shape . | X | X | X | X | √ | X
Check its continuity end the conector.
2 | Power supply Card | Check it input Voltage. | X | X | X | X | √ | X
check Its eatrhing voltage.
3 | Microprocessor Unit | Check its coil resistance reading. | X | X | X | X | √ | X
Check its output signal
4 | Display | Check Its number & Characters. | X | X | X | X | √
5 | Liner | Check its scaling. | X | X | X | X | √ | X
Check its any deformation parts.
6 | Calibration | Calibration done after install at position. (0-100%) | X | X | X | X | √ | X
7 | Monitoring Instruments | Inspection & Monitoring of all Instrument. | X | X | X | √ | X | X
Check & clean physical condition.
EQUIPMENT MAINTENANCE HISTORY
Season / OFF Season | Year/Date | Outage/ Observation | Action Taken |  | Repair Cost (Rs.) | Services (Internal / External) | Service provider | Responsibility ( Engineer/ Supervision) | Remarks
OFF Season | 2023-06-12 | Flow tube found Scale full . | Clean its Liner & Sensor. |  | 100 | Internal | Rajjan | Mr. Anirudh Varma
OFF Season | 2024-07-22 | Flow tube found Scale full . | Clean its Liner & Sensor. |  | 100 | Internal | Ranjan | Mr. Anirudh Varma
OFF Season | 2025-07-13 | Flow tube found Scale full . | Clean its Liner & Sensor. |  | 100 | Internal | Ranjan | Mr. Anirudh Varma
OFF Season | 2026-07-27 | Flow tube found Scale full . | Clean its Liner & Sensor with gland & conection tighting work are done. |  | 250 | Internal | Pardeep | Mr Anuj srivastava
5
6
7

## WEIGHING MACHINE
EQUIPMENT LIFE HISTORY CARD
NAME OF EQUIPMENT : |  |  | Duplex weighing Machine
LOCATION : |  |  | SUGAR UNIT - L-Duplex weighing Machine (Refinery house)
EQUIPMENT NO: |  |  | ZIL/SUG./001/L-DWM-1
DATE OF COMMISSIONING : |  |  | 2016
EQUIPMENT SPECIFICATION
Make |  | Hi-tech | Sr.No. |  | 450/453 |  | PLC Make |  | OMRON POWER
Model |  | HT-900 | Year of Manufacture |  | 2016 |  | Model |  | ZEN- 20CIDR-D-V2
Capacity |  | 300 Bag/Hr | Class |  | Third |  | SOV Make |  | JANATICS
Material-Body |  | SS | Filling Type |  | Gravity |  | Model |  | 255SR61-A
Controller-1 & 2 |  | C140003 & C140006 | Loadcell - |  | 1x6 |  | Proxy Make |  | JAYSHREE
Make |  | Unipulse | Make |  | Sensortronics |  | Model |  | SW4051
Model |  | HT-900 | Model |  | 65023-110K-NC-02X |  | AFR Make |  | Janatics-FRC-136134
[7 empty] | Level Switch |  | SAPCON
OEM MAINTENANCE SCHEDULE
Sr.No. | Name of Equipment | Maintenance / Inspection Activities | Weekly | Monthly | Quarterly | Half - Yearly | Yearly | 2-Years | Remarks
1 | Cylinder | Remove all air accessories. Like tubing etc. | X | X | X | X | √ | X
Unscrew the cylinder from sutter ,bagcamp & bucket
Check the cylinder kit & air flow valve
Proper lubricant & assembling all parts.
2 | Bearing | Check physical condition. | X | X | X | X | √ | X
Clean body surface for scaling and foreign particles.
3 | Solenoide Valve | Check Solenoid valve seal kit. | X | X | X | X | √ | X
Replace if any requirement
4 | Suttar Assembly | Check Bearing condition. | X | X | X | X | X | X
Clean body surface for scaling and foreign particles.
5 | A.F.R | Check filter Element ,spring ,kit proper cleaning. | X | X | X | X | X | X
6 | Loadcell | Check resitance | X | X | X | X | √ | X
Check output supply.
Check ground with supply.
7 | Calibration | Zero calibration |  |  |  |  | √
Calibration done after install at position. (0-100%)
8 | Electronic equipment | Check equipment condition & clean. | X | X | X | X | √ | X
Check wireing & Terminal,Veryfy Input/output Voltage.
Veryfied calibration status.
9 | Monitoring Instruments | Inspection & Monitoring of all Instrument. | √ | X | X | X | X | X
Check & clean physical condition.
EQUIPMENT MAINTENANCE HISTORY
Season / OFF Season | Year/Date | Outage/ Observation | Action Taken |  | Repair Cost (Rs.) | Services (Internal / External) | Service provider | Responsibility ( Engineer/ Supervision) | Remarks
OFF Season | 27.05.2022 | Corse ,fine, S fine, Load bucket ,Bag clamp Cylinder & SOV , AFR ,Limit switch sutter , load bucket bearing found sugar dust. | All Cylinder & SOV AFR repair & checking Load bucket Bearing ,Course Cylinder Seal kit replaced |  |  | Internal | Sandeep Kumar | A Varma / V Singh
OFF Season | 10.08.2023 | Corse ,fine, S fine, Load bucket ,Bag clamp Cylinder & SOV , AFR ,Limit switch sutter , load bucket bearing found sugar dust. | All Cylinder & SOV AFR repair & checking, Load bucket Bearing ,Course Cylinder Seal kit replaced. |  | 900 | Internal | Jagjeet Kumar | A Varma / V Singh
OFF Season | 27.06.2024 | Corse ,fine, S fine, Load bucket ,Bag clamp Cylinder & SOV , AFR ,Limit switch sutter , load bucket bearing found sugar dust. | All Cylinder & SOV AFR repair & checking , Load bucket ,Course Cylinder Seal kit replaced replaced. |  | 700 | Internal | Himayat Ali | A Varma / V Singh
OFF Season | 12.06.25 | Corse ,fine, S fine, Load bucket ,Bag clamp Cylinder & SOV , AFR ,Limit switch sutter , load bucket bearing found sugar dust.4 nos FCV not working | All Cylinder & SOV AFR repair & checking Seal kit replaced of Load bucket & Bag clamp cylinder SOV base screw also replace. |  | 800 | Internal | Himayat Ali | A Varma / V Singh
OFF Season | 18.07.26 to 22.07.2026 | Nos-03 load bucket seal kit,nos-02 course fine nos-01 bag clamp seal kit ,2 meter tube , was found worn-out. | All Cylinder, SOV ,AFR repair work are done.Damage part replace with new. |  | 3500 | Internal | Himayat Ali | Anuj Srivasatava
Technician |  | Sec .Engineer |  | Sec. Head |  |  |  | HOD
EQUIPMENT LIFE HISTORY CARD
NAME OF EQUIPMENT : |  |  | Duplex weighing Machine
LOCATION : |  |  | SUGAR UNIT - M-Duplex weighing Machine (Refinery house)
EQUIPMENT NO: |  |  | ZIL/SUG./001/M-DWM-2
DATE OF COMMISSIONING : |  |  | 2016
EQUIPMENT SPECIFICATION
Make |  | Hi-tech | Sr.No. |  | 1024/1025 |  | PLC Make |  | Omron
Model |  | HT-900 | Year of Manufacture |  | 2016 |  | Model
Capacity |  | 300 Bag/Hr | Class |  | Third |  | SOV Make |  | JANATICS
Material-Body |  | SS | Filling Type |  | Gravity |  | Model |  | DS255SR61-A
Controller-1 & 2 |  | C140004 & C140005 | Loadcell - |  | 1x6 |  | Proxy Make |  | JAYSHREE
Make |  | Unipulse | Make |  | Sensortronics |  | Model |  | SW4051
Model |  | HT-900 | Model |  | 65023-110K-NC-02X |  | AFR Make |  | JANATICS -FRC-136134
[7 empty] | Level Switch |  | Sapcon
OEM MAINTENANCE SCHEDULE
Sr.No. | Name of Equipment | Maintenance / Inspection Activities | Weekly | Monthly | Quarterly | Half - Yearly | Yearly | 2-Years | Remarks
1 | Cylinder | Remove all air accessories. Like tubing etc. | X | X | X | X | √ | X
Unscrew the cylinder from sutter ,bagcamp & bucket
Check the cylinder kit & air flow valve
Proper lubricant & assembling all parts.
2 | Bearing | Check physical condition. | X | X | X | X | √ | X
Clean body surface for scaling and foreign particles.
3 | Solenoide Valve | Check Solenoid valve seal kit. | X | X | X | X | √ | X
Replace if any requirement
4 | Suttar Assembly | Check Bearing condition. | X | X | X | X | X | X
Clean body surface for scaling and foreign particles.
5 | A.F.R | Check filter Element ,spring ,kit proper cleaning. | X | X | X | X | X | X
6 | Loadcell | Check resitance | X | X | X | X | √ | X
Check output supply.
Check ground with supply.
7 | Calibration | Zero calibration |  |  |  |  | √
Calibration done after install at position. (0-100%)
8 | Electronic equipment | Check equipment condition & clean. | X | X | X | X | √ | X
Check wireing & Terminal,Veryfy Input/output Voltage.
Veryfied calibration status.
9 | Monitoring Instruments | Inspection & Monitoring of all Instrument. | √ | X | X | X | X | X
Check & clean physical condition.
EQUIPMENT MAINTENANCE HISTORY
Season / OFF Season | Year/Date | Outage/ Observation | Action Taken |  | Repair Cost (Rs.) | Services (Internal / External) | Service provider | Responsibility ( Engineer/ Supervision) | Remarks
OFF Season | 25.05.2022 | Corse ,fine, S fine, Load bucket ,Bag clamp Cylinder & SOV , AFR ,Limit switch sutter , load bucket bearing found sugar dust. | All Cylinder & SOV AFR repair & checking Seal kit replaced of fine & bag clamp Cylinder |  |  | Internal | Sandeep Kumar | A Varma / V Singh
OFF Season | 09.08.2023 | Corse ,fine, S fine, Load bucket ,Bag clamp Cylinder & SOV , AFR ,Limit switch sutter , load bucket bearing found sugar dust. | All Cylinder & SOV AFR repair & checking,Load bucket Bearing ,Course Cylinder seal kit replaced |  | 900 | Internal | Jagjeet Kumar | A Varma / V Singh
OFF Season | 29.06.2024 | Corse ,fine, S fine, Load bucket ,Bag clamp Cylinder & SOV , AFR ,Limit switch sutter , load bucket bearing found sugar dust. | All Cylinder & SOV AFR repair & checking, Load bucket ,Course Cylinder Seal kit replaced. |  | 600 | Internal | Himayat Ali | A Varma / V Singh
Season | 20.11.2024 | M1 SOV problem | Replaced with new |  | 900 | Internal | Pardeep | A Varma / V Singh
Season | 23.11.2024 | M2 SOV problem | Repair it |  | 210 | Internal | Sandeep Kumar | A Varma / V Singh
Season | 04.12.2024 | M1 SOV problem | Replaced with new |  | 900 | Internal | Anil Yadav | A Varma / V Singh
Season | 08.10.2025 | M2 Load Bucket Cylinder Problem | Repair it |  | 650 | Internal | Krishna | A Varma / V Singh
OFF Season | 10.06.25 | Corse ,fine, S fine, Load bucket ,Bag clamp Cylinder & SOV , AFR ,Limit switch sutter , load bucket bearing found sugar dust.4 nos FCV not working | All Cylinder & SOV AFR repair & checking Seal kit replaced of Load bucket SOV base screw also replace. |  | 400 | Internal | Himayat Ali | A Varma / V Singh
ON Season | 01.11.2025 | Leval switch not working | Replaced it Take in Line |  |  | Internal | Himayat Ali | A Varma
Season | 02.11.2025 | Fine sutter not working found SOV not working. | Replaced it Take in Line |  |  | Internal | Pardeep Kumar | Anuj Kumar
OFF Season | 13.07.26 to 17.07.2026 | Nos-04 load bucket seal kit,nos-03 course fine nos-02 bag clamp seal kit ,4 meter tube, 2 nos SOV screw,nos 02 FCV,2 nos- cylinder screw was found worn-out. | All Cylinder, SOV ,AFR repair work are done.Damage part replace with new. Scapre plate welding work completed. |  | 4000 | Internal | Himayat Ali | Anuj Srivasatava
Technician |  | Sec .Engineer |  | Sec. Head |  |  |  | HOD
EQUIPMENT LIFE HISTORY CARD
NAME OF EQUIPMENT : |  |  | Duplex weighing Machine
LOCATION : |  |  | SUGAR UNIT - S-Duplex Weighing Machine (Refinery house)
EQUIPMENT NO: |  |  | ZIL/SUG./001/S-DWM-3
DATE OF COMMISSIONING : |  |  | 2016
EQUIPMENT SPECIFICATION
Make |  | Hi-tech | Sr.No. |  | 449/454 |  | PLC Make
Model |  | HT-900 | Year of Manufacture |  | 2016 |  | Model
Capacity |  | 300 Bag/Hr | Class |  | Third |  | SOV Make |  | JANATICS
Material-Body |  | SS | Filling Type |  | Gravity |  | Model |  | DS255SR61-A
Controller-1 & 2 |  | B910144 & B910145 | Loadcell - |  | 1x6 |  | Proxy Make |  | JAYSHREE
Make |  | Unipulse | Make |  | Sensortronics |  | Model |  | SW4051
Model |  | HT-900 | Model |  | 65023-110K-NC-02X |  | AFR Make |  | JANATICS -FRC-136134
[7 empty] | Level Switch |  | Sapcon
OEM MAINTENANCE SCHEDULE
Sr.No. | Name of Equipment | Maintenance / Inspection Activities | Weekly | Monthly | Quarterly | Half - Yearly | Yearly | 2-Years | Remarks
1 | Cylinder | Remove all air accessories. Like tubing etc. | X | X | X | X | √ | X
Unscrew the cylinder from sutter ,bagcamp & bucket
Check the cylinder kit & air flow valve
Proper lubricant & assembling all parts.
2 | Bearing | Check physical condition. | X | X | X | X | √ | X
Clean body surface for scaling and foreign particles.
3 | Solenoide Valve | Check Solenoid valve seal kit. | X | X | X | X | √ | X
Replace if any requirement
4 | Suttar Assembly | Check Bearing condition. | X | X | X | X | X | X
Clean body surface for scaling and foreign particles.
5 | A.F.R | Check filter lement ,spring ,kit proper cleaning. | X | X | X | X | X | X
6 | Loadcell | Check resitance | X | X | X | X | √ | X
Check output supply.
Check ground with supply.
7 | Calibration | Zero calibration | X | X | X | X | √ | X
Calibration done after install at position. (0-100%)
8 | Electronic equipment | Check equipment condition & clean. | X | X | X | X | √ | X
Check wireing & Terminal,Veryfy Input/output Voltage.
Veryfied calibration status.
9 | Monitoring Instruments | Inspection & Monitoring of all Instrument. | √ | X | X | X | X | X
Check & clean physical condition.
EQUIPMENT MAINTENANCE HISTORY
Season / OFF Season | Year/Date | Outage/ Observation | Action Taken |  | Repair Cost (Rs.) | Services (Internal / External) | Service provider | Responsibility ( Engineer/ Supervision) | Remarks
OFF Season | 23.05.2022 | Corse ,fine, S fine, Load bucket ,Bag clamp Cylinder & SOV , AFR ,Limit switch sutter , load bucket bearing found sugar dust. | All Cylinder & SOV AFR repair & checking Seal kit replaced of Load bucket ,Course ,fine Cylinder |  |  | Internal | Sandeep Kumar | A Varma / V Singh
OFF Season | 09.08.2023 | Corse ,fine, S fine, Load bucket ,Bag clamp Cylinder & SOV , AFR ,Limit switch sutter , load bucket bearing found sugar dust. | All Cylinder & SOV AFR repair & checking,Load bucket ,Course ,fine Cylinder Seal kit & load bucket bearing replaced. |  | 1200 | Internal | Jagjeet Kumar | A Varma / V Singh
OFF Season | 23.06.24 | Corse ,fine, S fine, Load bucket ,Bag clamp Cylinder & SOV , AFR ,Limit switch sutter , load bucket bearing found sugar dust. | All Cylinder & SOV AFR repair & checking Seal kit replaced of Load bucket , Fine Cylinder |  | 600 | Internal | Himayat Ali | A Varma / V Singh
Season | 23.11.2024 | SOV problem | Replaced with new |  | 900 | Internal | Himayat Ali | A Varma / V Singh
OFF Season | 17.06.25 | Corse ,fine, S fine, Load bucket ,Bag clamp Cylinder & SOV , AFR ,Limit switch sutter , load bucket bearing found sugar dust.4 nos FCV not working | All Cylinder & SOV AFR repair & checking Seal kit replaced of Load bucket , Fine Cylinder |  | 800 | Internal | Himayat Ali | A Varma / V Singh
OFF Season | 16.07.26 to 18.07.2026 | Nos-04 load bucket seal kit,nos-04 course fine nos-02 bag clamp seal kit ,4 meter tube, 2 nos SOV screw was found worn-out. | All Cylinder, SOV ,AFR repair work are done.Damage part replace with new. |  | 4500 | Internal | Himayat Ali | Anuj Srivasatava
Technician |  | Sec .Engineer |  | Sec. Head |  |  |  | HOD
EQUIPMENT LIFE HISTORY CARD
NAME OF EQUIPMENT : |  |  | Simplex Weighing Machine
LOCATION : |  |  | SUGAR UNIT - 25 KG Simplex Weighing Machine (Refinery house)
EQUIPMENT NO: |  |  | ZIL/SUG./001/25KG-SWM-5
DATE OF COMMISSIONING : |  |  | 2016
EQUIPMENT SPECIFICATION
Make |  | Hi-tech | Sr.No. |  | 806 |  | PLC Make |  | Omran
Model |  | HT-900 | Year of Manufacture |  | 2016 |  | Model |  | ZEN-10C1DR-D-V2
Capacity |  | 300 Bag/Hr | Class |  | Third |  | SOV Make |  | JANATICS
Material-Body |  | SS | Filling Type |  | Gravity |  | Model |  | DS255SR61-A
Controller-1 |  | B840208 | Loadcell - |  | 1x6 |  | Proxy Make |  | JAYSHREE
Make |  | Unipulse | Make |  | Sensortronics |  | Model |  | SW4051
Model |  | HT-900 | Model |  | 65023-110K-NC-02X |  | AFR Make |  | JANATICS -FRC-136134
[7 empty] | Level Switch |  | Sapcon
OEM MAINTENANCE SCHEDULE
Sr.No. | Name of Equipment | Maintenance / Inspection Activities | Weekly | Monthly | Quarterly | Half - Yearly | Yearly | 2-Years | Remarks
1 | Cylinder | Remove all air accessories. Like tubing etc. | X | X | X | X | √ | X
Unscrew the cylinder from sutter ,bagcamp & bucket
Check the cylinder kit & air flow valve
Proper lubricant & assembling all parts.
2 | Bearing | Check physical condition. | X | X | X | X | √ | X
Clean body surface for scaling and foreign particles.
3 | Solenoide Valve | Check Solenoid valve seal kit. | X | X | X | X | √ | X
Replace if any requirement
4 | Suttar Assembly | Check Bearing condition. | X | X | X | X | X | X
Clean body surface for scaling and foreign particles.
5 | A.F.R | Check filter lement ,spring ,kit proper cleaning. | X | X | X | X | X | X
6 | Loadcell | Check resitance | X | X | X | X | √ | X
Check output supply.
Check ground with supply.
7 | Calibration | Zero calibration |  |  |  |  | √
Calibration done after install at position. (0-100%)
8 | Electronic equipment | Check equipment condition & clean. | X | X | X | X | √ | X
Check wireing & Terminal,Veryfy Input/output Voltage.
Veryfied calibration status.
9 | Monitoring Instruments | Inspection & Monitoring of all Instrument. | √ | X | X | X | X | X
Check & clean physical condition.
EQUIPMENT MAINTENANCE HISTORY
Season / OFF Season | Year/Date | Outage/ Observation | Action Taken |  | Repair Cost (Rs.) | Services (Internal / External) | Service provider | Responsibility ( Engineer/ Supervision) | Remarks
OFF Season | 26.05.2022 | Corse ,fine, S fine, Load bucket ,Bag clamp Cylinder & SOV , AFR ,Limit switch sutter , load bucket bearing found sugar dust. | All Cylinder & SOV AFR repair & checking work done. |  | 150 | Internal | Sandeep Kumar | A Varma / V Singh
OFF Season | 08.08.2023 | Corse ,fine, S fine, Load bucket ,Bag clamp Cylinder & SOV , AFR ,Limit switch sutter , load bucket bearing found sugar dust. | All Cylinder & SOV AFR repair & checking Seal kit replaced of Load bucket ,Course ,fine Cylinder |  | 650 | Internal | Jagjeet Kumar | A Varma / V Singh
OFF Season | 26.07.2024 | Corse ,fine, S fine, Load bucket ,Bag clamp Cylinder & SOV , AFR ,Limit switch sutter , load bucket bearing found sugar dust. | All Cylinder & SOV AFR repair & checking work done. |  | 250 | Internal | Himayat Ali | A Varma / V Singh
OFF Season | 19.06.25 | Corse ,fine, S fine, Load bucket ,Bag clamp Cylinder & SOV , AFR ,Limit switch sutter , load bucket bearing found sugar dust.4 nos FCV not working | All Cylinder & SOV AFR repair & checking Seal kit replaced of Load bucket , Fine & mid Cylinder |  | 1200 | Internal | Himayat Ali | A Varma / V Singh
OFF Season | 24.07.26 to 25.07.2026 | Nos-01 load bucket seal kit, 4 meter tube, 2 nos SOV screw,nos 04 FCV, was found worn-out. | All Cylinder, SOV ,AFR repair work are done.Damage part replace with new. |  | 4000 | Internal | Himayat Ali | Anuj Srivasatava
Technician |  | Sec .Engineer |  | Sec. Head |  |  |  | HOD
EQUIPMENT LIFE HISTORY CARD
NAME OF EQUIPMENT : |  |  | Duplex weighing Machine
LOCATION : |  |  | SUGAR UNIT - Pharma Duplex Weighing Machine (Refinery house)
EQUIPMENT NO: |  |  | ZIL/SUG./001/PH-DWM-04
DATE OF COMMISSIONING : |  |  | 2016
EQUIPMENT SPECIFICATION
Make |  | Hi-tech | Sr.No. |  | YEAR-211024/1025 |  | PLC Make |  | Omron
Model |  | HT-900 | Year of Manufacture |  | 2016 |  | Model
Capacity |  | 300 Bag/Hr | Class |  | Third |  | SOV Make |  | JANATICS
Material-Body |  | SS | Filling Type |  | Gravity |  | Model |  | DS255SR61-A
Controller-1 & 2 |  | C140002 & C140001 | Loadcell - |  | 1x6 |  | Proxy Make |  | JAYSHREE
Make |  | Unipulse | Make |  | Sensortronics |  | Model |  | SW4051
Model |  | HT-900 | Model |  | 65023-110K-NC-02X |  | AFR Make |  | JANATICS -FRC-136134
[7 empty] | Level Switch |  | Sapcon
OEM MAINTENANCE SCHEDULE
Sr.No. | Name of Equipment | Maintenance / Inspection Activities | Weekly | Monthly | Quarterly | Half - Yearly | Yearly | 2-Years | Remarks
1 | Cylinder | Remove all air accessories. Like tubing etc. | X | X | X | X | √ | X
Unscrew the cylinder from sutter ,bagcamp & bucket
Check the cylinder kit & air flow valve
Proper lubricant & assembling all parts.
2 | Bearing | Check physical condition. | X | X | X | X | √ | X
Clean body surface for scaling and foreign particles.
3 | Solenoide Valve | Check Solenoid valve seal kit. | X | X | X | X | √ | X
Replace if any requirement
4 | Suttar Assembly | Check Bearing condition. | X | X | X | X | X | X
Clean body surface for scaling and foreign particles.
5 | A.F.R | Check filter lement ,spring ,kit proper cleaning. | X | X | X | X | X | X
6 | Loadcell | Check resitance | X | X | X | X | √ | X
Check output supply.
Check ground with supply.
7 | Calibration | Zero calibration |  |  |  |  | √
Calibration done after install at position. (0-100%)
8 | Electronic equipment | Check equipment condition & clean. | X | X | X | X | √ | X
Check wireing & Terminal,Veryfy Input/output Voltage.
Veryfied calibration status.
9 | Monitoring Instruments | Inspection & Monitoring of all Instrument. | √ | X | X | X | X | X
Check & clean physical condition.
EQUIPMENT MAINTENANCE HISTORY
Season / OFF Season | Year/Date | Outage/ Observation | Action Taken |  | Repair Cost (Rs.) | Services (Internal / External) | Service provider | Responsibility ( Engineer/ Supervision) | Remarks
OFF Season | 26.05.2022 | Corse ,fine, S fine, Load bucket ,Bag clamp Cylinder & SOV , AFR ,Limit switch sutter , load bucket bearing found sugar dust. | All Cylinder & SOV AFR repair & checking Seal kit replaced of Load bucket ,Course ,fine Cylinder |  |  | Internal | Sandeep Kumar | A Varma / V Singh
OFF Season | 07.08.2023 | Corse ,fine, S fine, Load bucket ,Bag clamp Cylinder & SOV , AFR ,Limit switch sutter , load bucket bearing found sugar dust. | All Cylinder , SOV,AFR repair & checking Seal kit replaced of Load bucket Cylinder |  |  | Internal | Jagjeet Kumar | A Varma / V Singh
OFF Season | 29.06.2024 | Corse ,fine, S fine, Load bucket ,Bag clamp Cylinder & SOV , AFR ,Limit switch sutter , load bucket bearing found sugar dust. | All Cylinder,SOV ,AFR repair & checking Seal kit replaced of Load bucket ,Course Cylinder |  | 1150 | Internal | Himayat Ali | A Varma / V Singh
OFF Season | 11.06.25 | Corse ,fine, S fine, Load bucket ,Bag clamp Cylinder & SOV , AFR ,Limit switch sutter , load bucket bearing found sugar dust.5 nos FCV not working | All Cylinder & SOV AFR repair & checking Seal kit replaced of Load bucket , Fine Cylinder |  | 800 | Internal | Himayat Ali | A Varma / V Singh
OFF Season | 22.07.26 to 25.07.2026 | Nos-03 load bucket seal kit,nos-01bag clamp seal kit ,2 nos FCV ,2 meter tube ,2 nos Pu fitting was found worn-out. | All Cylinder, SOV ,AFR repair work are done.Damage part replace with new. |  | 4000 | Internal | Himayat Ali | Anuj Srivasatava
Technician |  | Sec .Engineer |  | Sec. Head |  |  |  | HOD

## CENTRIFUGAL B & C
EQUIPMENT LIFE HISTORY CARD
NAME OF EQUIPMENT : |  |  | B Centrifugal Machine
LOCATION : |  |  | SUGAR UNIT - B Centrifugal Machine-1 (Raw house)
EQUIPMENT NO: |  |  | ZIL/SUG./001/B-CFM-01
DATE OF COMMISSIONING : |  |  | 2016
EQUIPMENT SPECIFICATION
Make |  | Energy Tech. Engineers | Sr.No.176814 |  |  |  | PLC Make |  | Automate
Model |  | P89 | Year of Manufacture |  | 2016 |  | Model
Capacity |  | 1750 Kg/Hr |  |  |  |  | SOV Make |  | JANATICS
B Heavy Tank Level Trans. |  | Abb/266DDHFSSA2A7-L9B6
OEM MAINTENANCE SCHEDULE
Sr.No. | Name of Equipment | Maintenance / Inspection Activities | Weekly | Monthly | Quarterly | Half - Yearly | Yearly | 2-Years | Remarks
1 | Controller | Check physical condition. | X | X | X | X | √ | X
Clean internal & Extranal Part warm-up
2 | Solenoide Valve | Check Solenoid valve seal kit. | X | X | X | X | √ | X
Repair & Replace if any requirement
3 | Isolater | Check physical condition. | X | X | X | X | X | X
Clean internal & Extranal Part warm-up
4 | A.F.R | Check filter Element ,spring ,kit proper cleaning. | X | X | X | X | X | X
5 | Calibration | Zero calibration | X | X | X | X | √
Calibration done after install at position. (0-100%)
6 | Electronic equipment | Check equipment condition & clean. | X | X | X | X | √ | X
Check wireing & Terminal,Veryfy Input/output Voltage.
Veryfied calibration status.
7 | Monitoring Instruments | Inspection & Monitoring of all Instrument. | √ | X | X | X | X | X
Check & clean physical condition.
EQUIPMENT MAINTENANCE HISTORY
Season / OFF Season | Year/Date | Outage/ Observation | Action Taken |  | Repair Cost (Rs.) | Services (Internal / External) | Service provider | Responsibility ( Engineer/ Supervision) | Remarks
OFF Season | 20.05.2022 | Sov with feed back sensor sugar dust. | All sov Clean & feed back sensor repair with checking work |  |  | Internal | Sandeep Kumar | A Varma
OFF Season | 15.08.2023 | Sov with feed back sensor sugar dust. | All sov Clean & feed back sensor repair with checking work |  |  | Internal | Anil Yadav | A Varma
OFF Season | 26.06.2024 | Sov with feed back sensor sugar dust. | All sov Clean & feed back sensor repair with checking work |  |  | Internal | Anil Yadav | A Varma
OFF Season | 10.06.2025 | Sov with feed back sensor sugar dust. | All sov Clean & feed back sensor repair with checking work |  |  | Internal | Anil Yadav | A Varma
Technician |  | Sec .Engineer |  | Sec. Head |  |  |  | HOD
EQUIPMENT LIFE HISTORY CARD
NAME OF EQUIPMENT : |  |  | B Centrifugal Machine
LOCATION : |  |  | SUGAR UNIT - B Centrifugal Machine-2 (Raw house)
EQUIPMENT NO: |  |  | ZIL/SUG./001/B-CFM-02
DATE OF COMMISSIONING : |  |  | 2016
EQUIPMENT SPECIFICATION
Make |  | Energy Tech. Engineers | Sr.No.176820 |  |  |  | PLC Make |  | Automate
Model |  | P89 | Year of Manufacture |  | 2016 |  | Model
Capacity |  | 1750 Kg/Hr |  |  |  |  | SOV Make |  | JANATICS
OEM MAINTENANCE SCHEDULE
Sr.No. | Name of Equipment | Maintenance / Inspection Activities | Weekly | Monthly | Quarterly | Half - Yearly | Yearly | 2-Years | Remarks
1 | Controller | Check physical condition. | X | X | X | X | √ | X
Clean internal & Extranal Part warm-up
2 | Solenoide Valve | Check Solenoid valve seal kit. | X | X | X | X | √ | X
Repair & Replace if any requirement
3 | Isolater | Check physical condition. | X | X | X | X | X | X
Clean internal & Extranal Part warm-up
4 | A.F.R | Check filter Element ,spring ,kit proper cleaning. | X | X | X | X | X | X
5 | Calibration | Zero calibration | X | X | X | X | √
Calibration done after install at position. (0-100%)
6 | Monitoring Instruments | Inspection & Monitoring of all Instrument. | √ | X | X | X | X | X
Check & clean physical condition.
EQUIPMENT MAINTENANCE HISTORY
Season / OFF Season | Year/Date | Outage/ Observation | Action Taken |  | Repair Cost (Rs.) | Services (Internal / External) | Service provider | Responsibility ( Engineer/ Supervision) | Remarks
OFF Season | 20.05.2022 | Sov with feed back sensor sugar dust. | All sov Clean & feed back sensor repair with checking work |  |  | Internal | Sandeep Kumar | A Varma
OFF Season | 15.08.2023 | Sov with feed back sensor sugar dust. | All sov Clean & feed back sensor repair with checking work |  |  | Internal | Anil Yadav | A Varma
OFF Season | 26.06.2024 | Sov with feed back sensor sugar dust. | All sov Clean & feed back sensor repair with checking work |  |  | Internal | Anil Yadav | A Varma
OFF Season | 10.06.2025 | Sov with feed back sensor sugar dust. | All sov Clean & feed back sensor repair with checking work |  |  | Internal | Anil Yadav | A Varma
Technician |  | Sec .Engineer |  | Sec. Head |  |  |  | HOD
EQUIPMENT LIFE HISTORY CARD
NAME OF EQUIPMENT : |  |  | B Centrifugal Machine
LOCATION : |  |  | SUGAR UNIT - B Centrifugal Machine-3 (Raw house)
EQUIPMENT NO: |  |  | ZIL/SUG./001/B-CFM-03
DATE OF COMMISSIONING : |  |  | 2016
EQUIPMENT SPECIFICATION
Make |  | Energy Tech. Engineers | Sr.No.176818 |  |  |  | PLC Make |  | Automate
Model |  | P89 | Year of Manufacture |  | 2016 |  | Model
Capacity |  | 1750 Kg/Hr | Class |  |  |  | SOV Make |  | JANATICS
OEM MAINTENANCE SCHEDULE
Sr.No. | Name of Equipment | Maintenance / Inspection Activities | Weekly | Monthly | Quarterly | Half - Yearly | Yearly | 2-Years | Remarks
1 | Controller | Check physical condition. | X | X | X | X | √ | X
Clean internal & Extranal Part warm-up
2 | Solenoide Valve | Check Solenoid valve seal kit. | X | X | X | X | √ | X
Repair & Replace if any requirement
3 | Isolater | Check physical condition. | X | X | X | X | X | X
Clean internal & Extranal Part warm-up
4 | A.F.R | Check filter Element ,spring ,kit proper cleaning. | X | X | X | X | X | X
5 | Calibration | Zero calibration | X | X | X | X | √
Calibration done after install at position. (0-100%)
8 | Monitoring Instruments | Inspection & Monitoring of all Instrument. | √ | X | X | X | X | X
Check & clean physical condition.
EQUIPMENT MAINTENANCE HISTORY
Season / OFF Season | Year/Date | Outage/ Observation | Action Taken |  | Repair Cost (Rs.) | Services (Internal / External) | Service provider | Responsibility ( Engineer/ Supervision) | Remarks
OFF Season | 20.05.2022 | Sov with feed back sensor sugar dust. | All sov Clean & feed back sensor repair with checking work |  |  | Internal | Sandeep Kumar | A Varma
OFF Season | 15.08.2023 | Sov with feed back sensor sugar dust. | All sov Clean & feed back sensor repair with checking work |  |  | Internal | Anil Yadav | A Varma
OFF Season | 26.06.2024 | Sov with feed back sensor sugar dust. | All sov Clean & feed back sensor repair with checking work |  |  | Internal | Anil Yadav | A Varma
OFF Season | 10.06.2025 | Sov with feed back sensor sugar dust. | All sov Clean & feed back sensor repair with checking work |  |  | Internal | Anil Yadav | A Varma
Technician |  | Sec .Engineer |  | Sec. Head |  |  |  | HOD
EQUIPMENT LIFE HISTORY CARD
NAME OF EQUIPMENT : |  |  | B Centrifugal Machine
LOCATION : |  |  | SUGAR UNIT - B Centrifugal Machine-4 (Raw house)
EQUIPMENT NO: |  |  | ZIL/SUG./001/B-CFM-04
DATE OF COMMISSIONING : |  |  | 2016
EQUIPMENT SPECIFICATION
Make |  | Energy Tech. Engineers | Sr.No.371275 |  |  |  | PLC Make |  | Automate
Model |  | P89 | Year of Manufacture |  | 2016 |  | Model
Capacity |  | 1750 Kg/Hr | Class |  |  |  | SOV Make |  | JANATICS
OEM MAINTENANCE SCHEDULE
Sr.No. | Name of Equipment | Maintenance / Inspection Activities | Weekly | Monthly | Quarterly | Half - Yearly | Yearly | 2-Years | Remarks
1 | Controller | Check physical condition. | X | X | X | X | √ | X
Clean internal & Extranal Part warm-up
2 | Solenoide Valve | Check Solenoid valve seal kit. | X | X | X | X | √ | X
Repair & Replace if any requirement
3 | Isolater | Check physical condition. | X | X | X | X | X | X
Clean internal & Extranal Part warm-up
4 | A.F.R | Check filter Element ,spring ,kit proper cleaning. | X | X | X | X | X | X
5 | Calibration | Zero calibration | X | X | X | X | √
Calibration done after install at position. (0-100%)
8 | Monitoring Instruments | Inspection & Monitoring of all Instrument. | √ | X | X | X | X | X
Check & clean physical condition.
EQUIPMENT MAINTENANCE HISTORY
Season / OFF Season | Year/Date | Outage/ Observation | Action Taken |  | Repair Cost (Rs.) | Services (Internal / External) | Service provider | Responsibility ( Engineer/ Supervision) | Remarks
OFF Season | 18.05.2022 | Sov with feed back sensor sugar dust. | All sov Clean & feed back sensor repair with checking work |  |  | Internal | Sandeep Kumar | A Varma
OFF Season | 26.08.2023 | Sov with feed back sensor sugar dust. | All sov Clean & feed back sensor repair with checking work |  |  | Internal | Anil Yadav | A Varma
OFF Season | 20.06.2024 | Sov with feed back sensor sugar dust. | All sov Clean & feed back sensor repair with checking work |  |  | Internal | Anil Yadav | A Varma
OFF Season | 19.06.2025 | Sov with feed back sensor sugar dust. | All sov Clean & feed back sensor repair with checking work |  |  | Internal | Anil Yadav | A Varma
Technician |  | Sec .Engineer |  | Sec. Head |  |  |  | HOD
EQUIPMENT LIFE HISTORY CARD
NAME OF EQUIPMENT : |  |  | C Centrifugal Machine
LOCATION : |  |  | SUGAR UNIT - C Centrifugal Machine-1 (Raw house)
EQUIPMENT NO: |  |  | ZIL/SUG./001/C-CFM-01
DATE OF COMMISSIONING : |  |  | 2016
EQUIPMENT SPECIFICATION
Make |  | Energy Tech. Engineers | Sr.No.389696 |  |  |  | PLC Make |  | Automate
Model |  | P89 | Year of Manufacture |  | 2016 |  | Model
Capacity |  | 1750 Kg/Hr | Class |  |  |  | SOV Make |  | JANATICS
C Light Tank Level Transmitter |  | Abb/266DDHFSSA2A7-L9B6 | Final Molasses Level Transmitter |  | Abb/266DDHFSSA2A7-L9B6 |  | C Fore PUG MILL Temp. Trans. |  | Abb/TTF2000Y1A1B1K1C1
Final Molasses temp. Tx. |  | Abb/TTF2000Y1A1B1K1C1
OEM MAINTENANCE SCHEDULE
Sr.No. | Name of Equipment | Maintenance / Inspection Activities | Weekly | Monthly | Quarterly | Half - Yearly | Yearly | 2-Years | Remarks
1 | Controller | Check physical condition. | X | X | X | X | √ | X
Clean internal & Extranal Part warm-up
2 | Solenoide Valve | Check Solenoid valve seal kit. | X | X | X | X | √ | X
Repair & Replace if any requirement
3 | Isolater | Check physical condition. | X | X | X | X | X | X
Clean internal & Extranal Part warm-up
4 | A.F.R | Check filter Element ,spring ,kit proper cleaning. | X | X | X | X | X | X
5 | Calibration | Zero calibration | X | X | X | X | √
Calibration done after install at position. (0-100%)
8 | Monitoring Instruments | Inspection & Monitoring of all Instrument. | √ | X | X | X | X | X
Check & clean physical condition.
EQUIPMENT MAINTENANCE HISTORY
Season / OFF Season | Year/Date | Outage/ Observation | Action Taken |  | Repair Cost (Rs.) | Services (Internal / External) | Service provider | Responsibility ( Engineer/ Supervision) | Remarks
OFF Season | 18.05.2022 | Sov with feed back sensor sugar dust. | All sov Clean & feed back sensor repair with checking work |  |  | Internal | Sandeep Kumar | A Varma
OFF Season | 26.08.2023 | Sov with feed back sensor sugar dust. | All sov Clean & feed back sensor repair with checking work |  |  | Internal | Anil Yadav | A Varma
OFF Season | 20.06.2024 | Sov with feed back sensor sugar dust. | All sov Clean & feed back sensor repair with checking work |  |  | Internal | Anil Yadav | A Varma
OFF Season | 19.06.2025 | Sov with feed back sensor sugar dust. | All sov Clean & feed back sensor repair with checking work |  |  | Internal | Anil Yadav | A Varma
Technician |  | Sec .Engineer |  | Sec. Head |  |  |  | HOD
EQUIPMENT LIFE HISTORY CARD
NAME OF EQUIPMENT : |  |  | C Centrifugal Machine
LOCATION : |  |  | SUGAR UNIT - C Centrifugal Machine-2 (Raw house)
EQUIPMENT NO: |  |  | ZIL/SUG./001/C-CFM-02
DATE OF COMMISSIONING : |  |  | 2016
EQUIPMENT SPECIFICATION
Make |  | Energy Tech. Engineers | Sr.No.543503 |  |  |  | PLC Make |  | Automate
Model |  | P89 | Year of Manufacture |  | 2016 |  | Model
Capacity |  | 1750 Kg/Hr | Class |  |  |  | SOV Make |  | JANATICS
C Fore PUG MILL Temp. Trans. |  | Abb/TTF2000Y1A1B1K1C1
OEM MAINTENANCE SCHEDULE
Sr.No. | Name of Equipment | Maintenance / Inspection Activities | Weekly | Monthly | Quarterly | Half - Yearly | Yearly | 2-Years | Remarks
1 | Controller | Check physical condition. | X | X | X | X | √ | X
Clean internal & Extranal Part warm-up
2 | Solenoide Valve | Check Solenoid valve seal kit. | X | X | X | X | √ | X
Repair & Replace if any requirement
3 | Isolater | Check physical condition. | X | X | X | X | X | X
Clean internal & Extranal Part warm-up
4 | A.F.R | Check filter Element ,spring ,kit proper cleaning. | X | X | X | X | X | X
5 | Calibration | Zero calibration | X | X | X | X | √
Calibration done after install at position. (0-100%)
6 | Electronic equipment | Check equipment condition & clean. | X | X | X | X | √ | X
Check wireing & Terminal,Veryfy Input/output Voltage.
Veryfied calibration status.
7 | Monitoring Instruments | Inspection & Monitoring of all Instrument. | √ | X | X | X | X | X
Check & clean physical condition.
EQUIPMENT MAINTENANCE HISTORY
Season / OFF Season | Year/Date | Outage/ Observation | Action Taken |  | Repair Cost (Rs.) | Services (Internal / External) | Service provider | Responsibility ( Engineer/ Supervision) | Remarks
OFF Season | 18.05.2022 | Sov with feed back sensor sugar dust. | All sov Clean & feed back sensor repair with checking work |  |  | Internal | Sandeep Kumar | A Varma
OFF Season | 26.08.2023 | Sov with feed back sensor sugar dust. | All sov Clean & feed back sensor repair with checking work |  |  | Internal | Anil Yadav | A Varma
OFF Season | 20.06.2024 | Sov with feed back sensor sugar dust. | All sov Clean & feed back sensor repair with checking work |  |  | Internal | Anil Yadav | A Varma
OFF Season | 19.06.2025 | Sov with feed back sensor sugar dust. | All sov Clean & feed back sensor repair with checking work |  |  | Internal | Anil Yadav | A Varma
Season | 11.11.2025 | Controller power not on | Replaced with new controller |  | 10800 | Internal | Pardeep | Anuj Kumar
Technician |  | Sec .Engineer |  | Sec. Head |  |  |  | HOD
EQUIPMENT LIFE HISTORY CARD
NAME OF EQUIPMENT : |  |  | C Centrifugal Machine
LOCATION : |  |  | SUGAR UNIT - C Centrifugal Machine-3 (Raw house)
EQUIPMENT NO: |  |  | ZIL/SUG./001/C-CFM-03
DATE OF COMMISSIONING : |  |  | 2016
EQUIPMENT SPECIFICATION
Make |  | Energy Tech. Engineers | Sr.No.505113 |  |  |  | PLC Make |  | Automate
Model |  | P89 | Year of Manufacture |  | 2016 |  | Model
Capacity |  | 1750 Kg/Hr | Class |  |  |  | SOV Make |  | JANATICS
C Fore PUG MILL Temp. Trans. |  | Abb/TTF2000Y1A1B1K1C1
OEM MAINTENANCE SCHEDULE
Sr.No. | Name of Equipment | Maintenance / Inspection Activities | Weekly | Monthly | Quarterly | Half - Yearly | Yearly | 2-Years | Remarks
1 | Controller | Check physical condition. | X | X | X | X | √ | X
Clean internal & Extranal Part warm-up
2 | Solenoide Valve | Check Solenoid valve seal kit. | X | X | X | X | √ | X
Repair & Replace if any requirement
3 | Isolater | Check physical condition. | X | X | X | X | X | X
Clean internal & Extranal Part warm-up
4 | A.F.R | Check filter Element ,spring ,kit proper cleaning. | X | X | X | X | X | X
5 | Calibration | Zero calibration | X | X | X | X | √
Calibration done after install at position. (0-100%)
6 | Electronic equipment | Check equipment condition & clean. | X | X | X | X | √ | X
Check wireing & Terminal,Veryfy Input/output Voltage.
Veryfied calibration status.
7 | Monitoring Instruments | Inspection & Monitoring of all Instrument. | √ | X | X | X | X | X
Check & clean physical condition.
EQUIPMENT MAINTENANCE HISTORY
Season / OFF Season | Year/Date | Outage/ Observation | Action Taken |  | Repair Cost (Rs.) | Services (Internal / External) | Service provider | Responsibility ( Engineer/ Supervision) | Remarks
OFF Season | 18.05.2022 | Sov with feed back sensor sugar dust. | All sov Clean & feed back sensor repair with checking work |  |  | Internal | Sandeep Kumar | A Varma
OFF Season | 26.08.2023 | Sov with feed back sensor sugar dust. | All sov Clean & feed back sensor repair with checking work |  |  | Internal | Anil Yadav | A Varma
OFF Season | 20.06.2024 | Sov with feed back sensor sugar dust. | All sov Clean & feed back sensor repair with checking work |  |  | Internal | Anil Yadav | A Varma
OFF Season | 19.06.2025 | Sov with feed back sensor sugar dust. | All sov Clean & feed back sensor repair with checking work |  |  | Internal | Anil Yadav | A Varma
Season | 11.11.2025 | Controller power not on | Replaced with new controller |  | 10800 | Internal | Pardeep | Anuj Kumar
Technician |  | Sec .Engineer |  | Sec. Head |  |  |  | HOD
EQUIPMENT LIFE HISTORY CARD
NAME OF EQUIPMENT : |  |  | Raw Centrifugal Machine Drive
LOCATION : |  |  | SUGAR UNIT - Raw Centrifugal Machine-1 (Raw house)
EQUIPMENT NO: |  |  | ZIL/SUG./001/RAW-CFM-01
DATE OF COMMISSIONING : |  |  | 2016
EQUIPMENT SPECIFICATION
Make |  | Power Automation | Year of Installation |  | 2023 |  | PLC Make |  | Delta
Capacity |  | 750 Kg/Hr | Relay Card |  |  |  | Speed Proxy
AL Tank Level Transmitter |  | ABB/266DDHFSSA2A7-L9B6 | AH Tank Level Transmitter |  | ABB/266DDHFSSA2A7-L9B6 |  | SMPS
OEM MAINTENANCE SCHEDULE
Sr.No. | Name of Equipment | Maintenance / Inspection Activities | Weekly | Monthly | Quarterly | Half - Yearly | Yearly | 2-Years | Remarks
1 | Controller | Check physical condition. | X | X | X | X | √ | X
Clean internal & Extranal Part warm-up
2 | Calibration | Calibration done after install at position. (0-100%) | X | X | X | X | √
3 | Electronic equipment | Check equipment condition & clean. | X | X | X | X | √ | X
Check wireing & Terminal,Veryfy Input/output Voltage.
Veryfied calibration status.
4 | Monitoring Instruments | Inspection & Monitoring of all Instrument. | √ | X | X | X | X | X
Check & clean physical condition.
EQUIPMENT MAINTENANCE HISTORY
Season / OFF Season | Year/Date | Outage/ Observation | Action Taken |  | Repair Cost (Rs.) | Services (Internal / External) | Service provider | Responsibility ( Engineer/ Supervision) | Remarks
Technician |  | Sec .Engineer |  | Sec. Head |  |  |  | HOD
EQUIPMENT LIFE HISTORY CARD
NAME OF EQUIPMENT : |  |  | Refinery Centrifugal Machine Drive
LOCATION : |  |  | SUGAR UNIT - Refinery Centrifugal Machine-1 (Refinery)
EQUIPMENT NO: |  |  | ZIL/SUG./001/REF-CFM- 01
DATE OF COMMISSIONING : |  |  | 2016
EQUIPMENT SPECIFICATION
Make |  | Power Automation | Year of Installation |  | 2023 |  | PLC Make |  | Delta
Capacity |  | 750 Kg/Hr | Relay Card |  |  |  | Speed Proxy
R2 Molasses Tank-1 LT |  | ABB/266DDHFSSA2A7-L9B6 | R2 Molasses Tank-3 LT |  | ABB/266DDHFSSA2A7-L9B6
R2 Molasses Tank-2 LT |  | ABB/266DDHFSSA2A7-L9B6 | R2 Molasses Tank-4 LT |  | ABB/266DDHFSSA2A7-L9B6
OEM MAINTENANCE SCHEDULE
Sr.No. | Name of Equipment | Maintenance / Inspection Activities | Weekly | Monthly | Quarterly | Half - Yearly | Yearly | 2-Years | Remarks
1 | Controller | Check physical condition. | X | X | X | X | √ | X
Clean internal & Extranal Part warm-up
2 | Calibration | Calibration done after install at position. | X | X | X | X | √
3 | Electronic equipment | Check equipment condition & clean. | X | X | X | X | √ | X
Check wireing & Terminal,Veryfy Input/output Voltage.
Veryfied calibration status.
4 | Monitoring Instruments | Inspection & Monitoring of all Instrument. | √ | X | X | X | X | X
Check & clean physical condition.
EQUIPMENT MAINTENANCE HISTORY
Season / OFF Season | Year/Date | Outage/ Observation | Action Taken |  | Repair Cost (Rs.) | Services (Internal / External) | Service provider | Responsibility ( Engineer/ Supervision) | Remarks
Technician |  | Sec .Engineer |  | Sec. Head |  |  |  | HOD

## AIR COMP & DRYER
EQUIPMENT LIFE HISTORY CARD
NAME OF EQUIPMENT : |  |  | Air Compressure
LOCATION : |  |  | SUGAR UNIT - Air Compressure -01
EQUIPMENT NO: |  |  | ZIL/SUG./001/AC-1
DATE OF COMMISSIONING : |  |  | 2016
EQUIPMENT SPECIFICATION
Make |  | Chicago Pneumatic | Sr.No. |  | PNA415060 |  | Type |  | Reciprocating
Model |  | NS2HX2T-31/18PA | Year of Manufacture |  | 2014 |  | Cooling Type |  | Water
Capacity CFM |  | 495 | Discharge pressure |  | 7.7 kg/cm2 |  | Rated RPM |  | 952
OEM MAINTENANCE SCHEDULE
Sr.No. | Name of Equipment | Maintenance / Inspection Activities | Weekly | Monthly | Quarterly | Half - Yearly | Yearly | 2-Years | Remarks
1 | Solenoide Valve | Remove all air accessories. Like tubing etc. | X | X | X | X | √ | X
Check Solenoid valve seal kit.
Replace if any requirement
Proper lubricant & assembling all parts.
2 | Press. Switch | Check physical condition. | X | X | X | X | √ | X
Clean body with calibration check
3 | Press. Tx. | Check physical condition. | X | X | X | X | X | X
Clean body with calibration check
4 | Press. Gauge | Check physical condition. | X | X | X | X | X | X
Clean body with calibration check
5 | Temp.Sensor | Check physical condition. | X | X | X | X | X | X
Clean body with calibration check
6 | Flow Switch | Check physical condition. | X | X | X | X | √ | X
Check diaphgram
Check output supply.
7 | AFR | Check filter Element ,spring ,kit proper cleaning.
8 | Monitoring Instruments | Inspection & Monitoring of all Instrument. | √ | X | X | X | X | X
Check & clean physical condition.
EQUIPMENT MAINTENANCE HISTORY
Season / OFF Season | Year/Date | Outage/ Observation | Action Taken |  | Repair Cost (Rs.) | Services (Internal / External) | Service provider | Responsibility ( Engineer/ Supervision) | Remarks
OFF Season | 07.05.2022 | All SOV, flow switch ,gauge with pressure switch found healthy | All SOV AFR repair & checking with calibration work |  | 300 | Internal | Sandeep Kumar | A Varma / V Singh
OFF Season | 11.08.2023 | All SOV, flow switch ,gauge with pressure switch found healthy | All SOV AFR repair & checking with calibration work |  | 400 | Internal | Jagjeet Kumar | A Varma / V Singh
OFF Season | 17.06.2024 | All SOV, flow switch ,gauge with pressure switch found healthy | All SOV AFR repair & checking with calibration work |  | 400 | Internal | Himayat Ali | A Varma / V Singh
OFF Season | 12.06.2025 | All SOV, flow switch ,gauge with pressure switch found healthy | All SOV AFR repair & checking with calibration work |  | 350 | Internal | Himayat Ali | A Varma / V Singh
Technician |  | Sec .Engineer |  | Sec. Head |  |  |  | HOD
EQUIPMENT LIFE HISTORY CARD
NAME OF EQUIPMENT : |  |  | Air Compressure
LOCATION : |  |  | SUGAR UNIT - Air Compressure -02
EQUIPMENT NO: |  |  | ZIL/SUG./001/AC-2
DATE OF COMMISSIONING : |  |  | 2016
EQUIPMENT SPECIFICATION
Make |  | Chicago Pneumatic | Sr.No. |  | PNA415062 |  | Type |  | Reciprocating
Model |  | NS2HX2T-31/18PA | Year of Manufacture |  | 2014 |  | Cooling Type |  | Water
Capacity CFM |  | 495 | Discharge pressure |  | 7.7 kg/cm2 |  | Rated RPM |  | 952
OEM MAINTENANCE SCHEDULE
Sr.No. | Name of Equipment | Maintenance / Inspection Activities | Weekly | Monthly | Quarterly | Half - Yearly | Yearly | 2-Years | Remarks
1 | Solenoide Valve | Remove all air accessories. Like tubing etc. | X | X | X | X | √ | X
Check Solenoid valve seal kit.
Replace if any requirement
Proper lubricant & assembling all parts.
2 | Press. Switch | Check physical condition. | X | X | X | X | √ | X
Clean body with calibration check
3 | Press. Tx. | Check physical condition. | X | X | X | X | X | X
Clean body with calibration check
4 | Press. Gauge | Check physical condition. | X | X | X | X | X | X
Clean body with calibration check
5 | Temp.Sensor | Check physical condition. | X | X | X | X | X | X
Clean body with calibration check
6 | Flow Switch | Check physical condition. | X | X | X | X | √ | X
Check diaphgram
Check output supply.
7 | AFR | Check filter Element ,spring ,kit proper cleaning.
8 | Monitoring Instruments | Inspection & Monitoring of all Instrument. | √ | X | X | X | X | X
Check & clean physical condition.
EQUIPMENT MAINTENANCE HISTORY
Season / OFF Season | Year/Date | Outage/ Observation | Action Taken |  | Repair Cost (Rs.) | Services (Internal / External) | Service provider | Responsibility ( Engineer/ Supervision) | Remarks
OFF Season | 07.05.2022 | All SOV, flow switch ,gauge with pressure switch found healthy | All SOV AFR repair & checking with calibration work |  |  | Internal | Sandeep Kumar | Mr. A Varma / Mr.V Singh
OFF Season | 11.08.2023 | All SOV, flow switch ,gauge with pressure switch found healthy | All SOV AFR repair & checking with calibration work |  | 900 | Internal | Jagjeet Kumar | Mr. A Varma / Mr.V Singh
OFF Season | 17.06.2024 | All SOV, flow switch ,gauge with pressure switch found healthy | All SOV AFR repair & checking with calibration work |  | 700 | Internal | Himayat Ali | Mr. A Varma / Mr.V Singh | .
OFF Season | 12.06.2025 | All SOV, flow switch ,gauge with pressure switch found healthy | All SOV AFR repair & checking with calibration work |  | 800 | Internal | Himayat Ali | Mr. A Varma / Mr.V Singh
Season | 07.11.2025 | Outlat temp. error rtd Not healthy | Replaced with new |  | 1800 | Internal | Pardeep Kumar | Mr.Anuj kr./ Mr.V Singh
Technician |  | Sec .Engineer |  | Sec. Head |  |  |  | HOD
EQUIPMENT LIFE HISTORY CARD
NAME OF EQUIPMENT : |  |  | Air Compressure
LOCATION : |  |  | SUGAR UNIT - Air Compressure -03
EQUIPMENT NO: |  |  | ZIL/SUG./001/AC-3
DATE OF COMMISSIONING : |  |  | 2016
EQUIPMENT SPECIFICATION
Make |  | Chicago Pneumatic | Sr.No. |  | PNA415061 |  | Type |  | Reciprocating
Model |  | NS2HX2T-31/18PA | Year of Manufacture |  | 2014 |  | Cooling Type |  | Water
Capacity CFM |  | 495 | Discharge pressure |  | 7.7 kg/cm2 |  | Rated RPM |  | 952
OEM MAINTENANCE SCHEDULE
Sr.No. | Name of Equipment | Maintenance / Inspection Activities | Weekly | Monthly | Quarterly | Half - Yearly | Yearly | 2-Years | Remarks
1 | Solenoide Valve | Remove all air accessories. Like tubing etc. | X | X | X | X | √ | X
Check Solenoid valve seal kit.
Replace if any requirement
Proper lubricant & assembling all parts.
2 | Press. Switch | Check physical condition. | X | X | X | X | √ | X
Clean body with calibration check
3 | Press. Tx. | Check physical condition. | X | X | X | X | X | X
Clean body with calibration check
4 | Press. Gauge | Check physical condition. | X | X | X | X | X | X
Clean body with calibration check
5 | Temp.Sensor | Check physical condition. | X | X | X | X | X | X
Clean body with calibration check
6 | Flow Switch | Check physical condition. | X | X | X | X | √ | X
Check diaphgram
Check output supply.
7 | AFR | Check filter Element ,spring ,kit proper cleaning.
8 | Monitoring Instruments | Inspection & Monitoring of all Instrument. | √ | X | X | X | X | X
Check & clean physical condition.
EQUIPMENT MAINTENANCE HISTORY
Season / OFF Season | Year/Date | Outage/ Observation | Action Taken |  | Repair Cost (Rs.) | Services (Internal / External) | Service provider | Responsibility ( Engineer/ Supervision) | Remarks
OFF Season | 27.05.2022 | All SOV, flow switch ,gauge with pressure switch found healthy | All SOV AFR repair & checking with calibration work |  |  | Internal | Sandeep Kumar | A Varma / V Singh
OFF Season | 10.08.2023 | All SOV, flow switch ,gauge with pressure switch found healthy | All SOV AFR repair & checking with calibration work |  | 900 | Internal | Jagjeet Kumar | A Varma / V Singh
OFF Season | 27.06.2024 | All SOV, flow switch ,gauge with pressure switch found healthy | All SOV AFR repair & checking with calibration work |  | 700 | Internal | Himayat Ali | A Varma / V Singh
OFF Season | 12.06.2025 | All SOV, flow switch ,gauge with pressure switch found healthy | All SOV AFR repair & checking with calibration work |  | 800 | Internal | Himayat Ali | A Varma / V Singh
Season | 27.11.2025 | Found flow switch not working | Replaced with new |  | 7000 | Internal | Anil Yadav | A Varma / V Singh
Technician |  | Sec .Engineer |  | Sec. Head |  |  |  | HOD
NAME OF EQUIPMENT : |  |  | Air Compressure
LOCATION : |  |  | SUGAR UNIT - Air Compressure -04
EQUIPMENT NO: |  |  | ZIL/SUG./001/AC-4
DATE OF COMMISSIONING : |  |  | 2016
EQUIPMENT SPECIFICATION
Make |  | Chicago Pneumatic | Sr.No. |  | PNA720151 |  | Type |  | Reciprocating
Model |  | HX2T-100NP | Year of Manufacture |  | 2014 |  | Cooling Type |  | Water
Capacity CFM |  | 472 | Discharge pressure |  | 10 kg/cm2 |  | Rated RPM |  | 920
OEM MAINTENANCE SCHEDULE
Sr.No. | Name of Equipment | Maintenance / Inspection Activities | Weekly | Monthly | Quarterly | Half - Yearly | Yearly | 2-Years | Remarks
1 | Solenoide Valve | Remove all air accessories. Like tubing etc. | X | X | X | X | √ | X
Check Solenoid valve seal kit.
Replace if any requirement
Proper lubricant & assembling all parts.
2 | Press. Switch | Check physical condition. | X | X | X | X | √ | X
Clean body with calibration check
3 | Press. Tx. | Check physical condition. | X | X | X | X | X | X
Clean body with calibration check
4 | Press. Gauge | Check physical condition. | X | X | X | X | X | X
Clean body with calibration check
5 | Temp.Sensor | Check physical condition. | X | X | X | X | X | X
Clean body with calibration check
6 | Flow Switch | Check physical condition. | X | X | X | X | √ | X
Check diaphgram
Check output supply.
7 | AFR | Check filter Element ,spring ,kit proper cleaning.
8 | Monitoring Instruments | Inspection & Monitoring of all Instrument. | √ | X | X | X | X | X
Check & clean physical condition.
EQUIPMENT MAINTENANCE HISTORY
Season / OFF Season | Year/Date | Outage/ Observation | Action Taken |  | Repair Cost (Rs.) | Services (Internal / External) | Service provider | Responsibility ( Engineer/ Supervision) | Remarks
OFF Season | 27.05.2022 | All SOV, flow switch ,gauge with pressure switch found healthy | All SOV AFR repair & checking with calibration work |  |  | Internal | Sandeep Kumar | A Varma / V Singh
OFF Season | 10.08.2023 | All SOV, flow switch ,gauge with pressure switch found healthy | All SOV AFR repair & checking with calibration work |  | 900 | Internal | Jagjeet Kumar | A Varma / V Singh
OFF Season | 27.06.2024 | All SOV, flow switch ,gauge with pressure switch found healthy | All SOV AFR repair & checking with calibration work |  | 700 | Internal | Himayat Ali | A Varma / V Singh
OFF Season | 12.06.2025 | All SOV, flow switch ,gauge with pressure switch found healthy | All SOV AFR repair & checking with calibration work |  | 800 | Internal | Himayat Ali | A Varma / V Singh
Technician |  | Sec .Engineer |  | Sec. Head |  |  |  | HOD
NAME OF EQUIPMENT : |  |  | Air Compressure
LOCATION : |  |  | SUGAR UNIT - Air Compressur Dryer -1
EQUIPMENT NO: |  |  | ZIL/SUG./001/AC dryer-1
DATE OF COMMISSIONING : |  |  | 2016
EQUIPMENT SPECIFICATION
Make |  | GEM | Sr.No. |  |  |  | Type |  | Regenerative Desiccant Dryer
Model |  |  | Year of Manufacture |  | 2014 |  | Cooling Type
Capacity CFM |  |  | Automation Grade |  | Automatic
Reciver Tank PR. Trans. |  | ABB/266HSHQSBA7-L9B6
OEM MAINTENANCE SCHEDULE
Sr.No. | Name of Equipment | Maintenance / Inspection Activities | Weekly | Monthly | Quarterly | Half - Yearly | Yearly | 2-Years | Remarks
1 | Solenoide Valve | Remove all air accessories. Like tubing etc. | X | X | X | X | √ | X
Check Solenoid valve seal kit.
Replace if any requirement
Proper lubricant & assembling all parts.
2 | Controller | Check physical condition. | X | X | X | X | √ | X
Clean body with calibration check
3 | After Filter | Check physical condition. | X | X | X | X | X | X
Clean body with calibration check
4 | Gauge | Check physical condition. | X | X | X | X | X | X
Clean body with calibration check
5 | Drain filter | Check physical condition. | X | X | X | X | X | X
Clean with check
6 | Carben Ball | Check physical condition. | X | X | X | X | X | X
Clean & drye after filling
7 | Alumina Ball | Check physical condition. | X | X | X | X | X | X
Clean & drye after filling
8 | 3 Way Valve | Check physical condition. | X | X | X | X | √ | X
Check diaphgram
Check valve passing.
9 | Monitoring Instruments | Inspection & Monitoring of all Instrument. | √ | X | X | X | X | X
Check & clean physical condition.
EQUIPMENT MAINTENANCE HISTORY
Season / OFF Season | Year/Date | Outage/ Observation | Action Taken |  | Repair Cost (Rs.) | Services (Internal / External) | Service provider | Responsibility ( Engineer/ Supervision) | Remarks
OFF Season | 06.05.2022 | All SOV, 3 way valve found healthy | All SOV & 3 Way valve repair checking with work |  |  | Internal | Sandeep Kumar | A Varma / V Singh
OFF Season | 11.08.2023 | All SOV, 3 way valve found healthy | All SOV & 3 Way valve repair checking with work |  | 900 | Internal | Jagjeet Kumar | A Varma / V Singh
OFF Season | 28.06.2024 | All SOV, 3 way valve found healthy | All SOV & 3 Way valve repair checking with work |  | 700 | Internal | Himayat Ali | A Varma / V Singh
OFF Season | 27.06.2025 | All SOV, 3 way valve found healthy Alumina ball rusted | All SOV & 3 Way valve repair & checking with Alumina ball replaced with new. |  | 35000 | Internal | Himayat Ali | A Varma / V Singh
Season | 04.02.2026 | found air dryer drain valve timer not working | Timer controller replaced with new. |  | 7000 | Internal | Himayat Ali | A Varma / V Singh
Technician |  | Sec .Engineer |  | Sec. Head |  |  |  | HOD
NAME OF EQUIPMENT : |  |  | Air Compressure
LOCATION : |  |  | SUGAR UNIT - Air Compressur Dryer -2
EQUIPMENT NO: |  |  | ZIL/SUG./001/AC dryer-2
DATE OF COMMISSIONING : |  |  | 2016
EQUIPMENT SPECIFICATION
Make |  | GEM | Sr.No. |  |  |  | Type
Model |  |  | Year of Manufacture |  | 2014 |  | Cooling Type
Capacity CFM |  |  | Automation Grade |  | Automatic |  | Rated RPM
OEM MAINTENANCE SCHEDULE
Sr.No. | Name of Equipment | Maintenance / Inspection Activities | Weekly | Monthly | Quarterly | Half - Yearly | Yearly | 2-Years | Remarks
1 | Solenoide Valve | Remove all air accessories. Like tubing etc. | X | X | X | X | √ | X
Check Solenoid valve seal kit.
Replace if any requirement
Proper lubricant & assembling all parts.
2 | Controller | Check physical condition. | X | X | X | X | √ | X
Clean body with calibration check
3 | Filter | Check physical condition. | X | X | X | X | X | X
Clean body with calibration check
4 | Gauge | Check physical condition. | X | X | X | X | X | X
Clean body with calibration check
5 | Drain filter | Check physical condition. | X | X | X | X | X | X
Clean with check
6 | Carben Ball | Check physical condition. | X | X | X | X | X | X
Clean & drye after filling
7 | Alumina Ball | Check physical condition. | X | X | X | X | X | X
Clean & drye after filling
8 | 3 Way Valve | Check physical condition. | X | X | X | X | √ | X
Check diaphgram
Check valve passing.
9 | Monitoring Instruments | Inspection & Monitoring of all Instrument. | √ | X | X | X | X | X
Check & clean physical condition.
EQUIPMENT MAINTENANCE HISTORY
Season / OFF Season | Year/Date | Outage/ Observation | Action Taken |  | Repair Cost (Rs.) | Services (Internal / External) | Service provider | Responsibility ( Engineer/ Supervision) | Remarks
OFF Season | 06.05.2022 | All SOV, 3 way valve found healthy | All SOV & 3 Way valve repair checking with work |  |  | Internal | Sandeep Kumar | A Varma / V Singh
OFF Season | 11.08.2023 | All SOV, 3 way valve found healthy | All SOV & 3 Way valve repair checking with work |  | 900 | Internal | Jagjeet Kumar | A Varma / V Singh
OFF Season | 28.06.2024 | All SOV, 3 way valve found healthy | All SOV & 3 Way valve repair checking with work |  | 700 | Internal | Himayat Ali | A Varma / V Singh
OFF Season | 27.06.2025 | All SOV, 3 way valve found healthy Alumina ball rusted | All SOV & 3 Way valve repair & checking with Alumina ball replaced with new. |  | 35000 | Internal | Himayat Ali | A Varma / V Singh
Technician |  | Sec .Engineer |  | Sec. Head |  |  |  | HOD

## Index DS
DS HOUSE CONTROL VALVE DETAILS
Sr.No | Valve Location | Update | EQUPIMENT NO | Type of Valve | Station | MAKE | MODEL | Valve Sr. no | SIZE | MATERIAL DIC/BODY | SEAT REPLACEMENT TYPE | SEAT LEAKGE CLASS | TRAVEL | AIR PR MIN/MAX | MF YEAR | CV | CHARATERISTIC | TYPE OF VALVE | AIR TO FAIL | SUPPLY PRESSRE | TYPE | TUBING | HAND WHEEL | POSISITIONER MAKE | MODEL | SR NO | AFR MAKE | MODEL | I/P MAKE | MODEL | SR NO | ELECTROD MAKE | MODEL | SR NO | SOV MAKE | MODEL | RTD MAKE | MAKE | MODEL | SR NO | SIZE | FITTING SIZE
1 | DS PAN NO -1 | YES |  | Globe Valve | PAN | Pneucon | PDC-95 | 20A07130-3 | 100 MM | 25 | 4
2 | DS PAN NO -2 | YES |  | Globe Valve | PAN | Pneucon | PDC-95 | 20001292 | 100 MM | 40 | 1
3 | DS PAN NO -3 | YES |  | Globe Valve | PAN | I&S | Proposent | 0.0687 | 75 MM | 50 | 18
4 | DS PAN NO -4 | YES |  | Globe Valve | PAN | I&S | Pneucon | 60644356 | 100 MM | 75 | 7
5 | DS PAN NO -5 | YES |  | Globe Valve | PAN | Pneucon | PDC-95 | Not seen | 100 MM | 80 | 2
6 | DS PAN NO -6 | YES |  | Globe Valve | PAN | Pneucon | PDC-95 | Not seen | 100 MM | 100 | 13
7 | DS PAN NO -7 | YES |  | Globe Valve | PAN | Pneucon | PDC-95 | 20AOY601 | 100 MM | 150 | 6
8 | DS PAN NO -8 | YES |  | Globe Valve | PAN | Pneucon | PDC-95 | 20A079295 | 100 MM | 200 | 2
9 | DS PAN NO -9 | YES |  | Globe Valve | PAN | Pneucon | PDC-95 | 20A07130-0 | 100 MM | 250 | 5
10 | DS PAN NO -10 | YES |  | Globe Valve | PAN | Pneucon | PDC-140 | NOt seen | 150 MM | 300 | 1
11 | DS PAN NO -11 | YES |  | Globe Valve | PAN | Pneucon | PDC-140 | 20B71307 | 150 MM | 800 | 2
12 | DS PAN NO -12 | YES |  | Globe Valve | PAN | I&S | Proposent | 127 | 150 MM | 900 | 9
13 | DS PAN NO -13 COMPARTMENT NO 1 | YES |  | Globe Valve | PAN | I&S | Proposent | 0.0688 | 75 MM | 1200 | 1
14 | DS PAN NO -13 COMPARTMENT NO 2 | YES |  | Globe Valve | PAN | I&S | Proposent | 0.0689 | 75 MM | 1660 | 1
15 | DS PAN NO -13 COMPARTMENT NO 3 | YES |  | Globe Valve | PAN | I&S | Proposent | 0.0639 | 75 MM
16 | DS PAN NO -13 COMPARTMENT NO 4 | YES |  | Globe Valve | PAN | I&S | Proposent | 0.0691 | 75 MM
17 | Pan 01 vacuum braker |  |  |  | DS House | AIRA | NOt seen | NOt seen | 50 MM
18 | Pan 02 vacuum braker |  |  |  | DS House | AIRA | NOt seen | NOt seen | 50 MM
19 | Pan 03 vacuum braker |  |  |  | DS House | AIRA | NOt seen | NOt seen | 50 MM
20 | Pan 08 vacuum braker |  |  |  | DS House | AIRA | NOt seen | NOt seen | 50 MM
21 | Pan 09 vacuum braker |  |  |  | DS House | AIRA | NOt seen | NOt seen | 50 MM
22 | Pan 10 vacuum braker | YES |  | Y TYPE | DS House | AIRA | NOt seen | NOt seen | 50 MM
23 | Pan 11 vacuum braker | YES |  | Y TYPE | DS House | AIRA | NOt seen | NOt seen | 50 MM
24 | Pan 12 vacuum braker | YES |  | Y TYPE | DS House | AIRA | NOt seen | NOt seen | 50 MM
25 | Exhaust pr c.v. | YES |  | Globe Valve | VRL | Pnecon | 110/DVD 300S | 171050006 | 300 MM
26 | De supper Heating C.V. 1 | YES |  | Globe Valve | VRL | ARKA | A980140 | 811101P | 50 MM
27 | De supper Heating C.V. 2 | YES |  | Globe Valve | VRL | ARKA | A970015 | 811101 | 50 MM
28 | 2nd vapour DCH line | YES |  | Butterfly | VRL | ELOMATIC | ED1600A | 2307 | 250 MM
29 | 2nd vapour B/ C PAN | YES |  | Butterfly | VRL | ELOMATIC | ED1600A | 2311 | 900 MM
30 | 2nd vapour A Pan | YES |  | Butterfly | VRL | ELOMATIC | BD2500A | 5991 | 1200 MM
31 | 3rd A Quad | YES |  | Butterfly | VRL | ELOMATIC | ED1600A | 2310 | 900 MM
32 | 3rd B Quad | YES |  | Butterfly | VRL | ELOMATIC | ED1600A | 2317 | 900 MM
33 | 3rd C Quad | YES |  | Butterfly | VRL | ELOMATIC | ED1600A | 2306 | 900 MM
34 | 4th A Quad | YES |  | Butterfly | VRL | ELOMATIC | ED1600A | 2316 | 800 MM
35 | 4th B Quad | YES |  | Butterfly | VRL | ELOMATIC | ED1600A | 2315 | 800 MM
36 | 4th C Quad | YES |  | Butterfly | VRL | ELOMATIC | ED1600A | 2308 | 900 MM
37 | 5th A Quad | YES |  | Butterfly | VRL | ELOMATIC | ED1600A | 2309 | 900 MM
38 | 5th B Quad | YES |  | Butterfly | VRL | ELOMATIC | ED1600A | 2314 | 900 MM
39 | 5th C Quad | YES |  | Butterfly | VRL | ELOMATIC | ED1600A | 2315 | 900 MM
40 | Over head Water Temp Control | YES |  | Globe Valve | Ds House | Pneucon | 110/PDC-30 | 20HO611214 | 25 MM
41 | B Molasses tank level | YES |  | Globe Valve | VRL | Pneucon | Proposent | 686 | 75 MM
42 | 1250 Falling filling juice line | YES |  | Butterfly | VRL | Pneucon | 230/PDC 055 S | 130231407 | 100 MM
43 | 2500 Falling filling juice line | YES |  | Butterfly | VRL | Pneucon | 232/SA-125 M | 1511 41501 | 100 MM
44 | 2500 Vaper cell juice line | YES |  | Butterfly | VRL | Pneucon | 232/SA-125 M | 1609 41991 | 150 MM
45 | Sulphited juice 2nd Heating | NO |  | Butterfly | VRL | RK CONTROL | SR.80/A3-150H | 12130949 | 250 MM
46 | Mol flow | YES |  | Globe Valve | VRL | Pneucon | 110 PDC95 | 20A071605 | 80 MM
47 | S.h.w.w. | YES |  | Globe Valve | Ds House | Pneucon | 110/PDC-030T | 130231402 | 25 MM
48 | 2500 Falling filling vapour line | YES |  | Butterfly | VRL | ELOMATIC | BD2500A | 2592 | 1660 MM
49 | 2500 vapour cell vapour line | YES |  | Butterfly | VRL | ELOMATIC | BD2500A | 5993 | 900 MM
50 | A Havy molasses condinser | YES |  | Butterfly | VRL | Pneucon | 230PDS140S | 130231403 | 250 MM
51 | Syrup to SCS line | YES |  | Butterfly | VRL | CONTINENTAL | 3102 | notseen | 150 MM
52 | Syrup to weighing scale | YES |  | Globe Valve | VRL | CONTINENTAL | 3102 |  | 100 MM
53 | E boilar Water level cantrolal | YES |  | Globe Valve | DS House | Pneucon | 110/PDC-30 | 20HO611221 | 25 MM
54 | DS Syrup level control | YES |  | Butterfly | DS House | Pneucon | 110/PDC-30 | 20HO611212 | 25 MM
55 | Syrup weighing scale inlet | YES |  | Butterfly | DS House | CONTINENTAL | N/A | 13107 | 250 MM
56 | Syrup weighing scale outlet | YES |  | Butterfly | DS House | CONTINENTAL | N/A | 13106 | 250 MM
57 | B havey weighing scale inlet | YES |  | Butterfly | DS House | REVO | N/A | RD5050007000000 | 200 MM
58 | B havey weighing scale outlet | YES |  | Butterfly | DS House | Pneucon | 232/SA-150-M | 1602 41992 | 200 MM
59 | Transient Heater Contol Valve 1 | YES |  | Y TYPE | DS House | AIRA | N/A | N/A | 50 MM
60 | Transient Heater Contol Valve 2 | YES |  | Y TYPE | DS House | AIRA | N/A | N/A | 50 MM
61 | Transient Heater Contol Valve 3 | YES |  | Y TYPE | DS House | AIRA | N/A | N/A | 50 MM
62 | Transient Heater Contol Valve 4 | YES |  | Y TYPE | DS House | AIRA | N/A | N/A | 50 MM |  |  | 2
63 | Transient Heater Contol Valve 5 | YES |  | Y TYPE | DS House | AIRA | N/A | N/A | 50 MM
64 | Transient Heater Contol Valve 6 | YES |  | Globe Valve | DS House | AIRA | 12/PYD-100 | 240993459 | 40 MM
65 | Injction header pressure cantrol valve | YES |  | no seen | DS House | N/A | N/A | N/A | 150 MM
66 | DS spray sistem overhead tank level control | YES |  | no seen | DS House | N/A | N/A | N/A | 75 MM
67 | Overhed crystallizer watter temp cantrovalve | YES |  | no seen | DS House | N/A | N/A | N/A | 50 MM
68 | Decanter-01 Mud I/L | YES |  | Butterfly | DS House | Transtork | MOR-100 | 9200 | 100 MM
69 | Decanter-01 Hot Water I/L | YES |  | Butterfly | DS House | Transtork | MOR-60 | 7153 | 50 MM
70 | Decanter 01 Hot water I/L | YES |  | Butterfly | DS House | Transtork | MOR-100 | 9198 | 100 MM
71 | Decanter-02 Mud I/L | YES |  | Butterfly | DS House | Transtork | MOR-100 | 8796 | 100 MM
72 | Decanter-02 Hot Water I/L | YES |  | Butterfly | DS House | Transtork | MOR-60 | 6835 | 50 MM
Sr. No | Location | Instrument Range | Calibration Date | Calibration due on | Area | Make | Model | Sr. No. | Line size
1 | DS ex flow | 0-100 |  |  | VRL | Yokogawa | EJA11OE | YIU600319 | 1000mm
2 | Exhaust Cond. Flow | 0-100 TPH |  |  | VRL | SIEMENS | SITRORIP | 7MF4433-1EA02-2AC02 | 150MM
3 | Clear Juice Flow\ | 0-500 m3/hr |  |  | VRL | ENDRESS+HAUSER | PROMAG P | H3021E20000 | 250MM
4 | I/II2500 Robert body | 0-300 m3/hr |  |  | VRL | ENDRESS+HAUSER | PROMAG P | H3021A20000 | 150MM
5 | IIA 2500FFE IL Juice Flow | 0-300 m3/hr |  |  | VRL | ENDRESS+HAUSER | PROMAG P | H3021 B2 0000 | 150MM
6 | IIB 1250FFE IL Juice Flow | 0-150 m3/hr |  |  | VRL | ENDRESS+HAUSER | PROMAG P | H3021 - D2 0000 | 150MM
7 | A & B Cond Flow | 0-150 m3/hr |  |  | VRL | ENDRESS+HAUSER | PROMAG P | H3021 - F2 0000 | 150MM
8 | Mol Flow | 0.1-15 m3/hr |  |  | VRL | Forbasmarsal | K300DN40HC | 699 | 25MM
9 | Filterate Flow | 0-100m3/hr |  |  | VRL | ADEPT | 6410 | 2115723 | 100MM
10 | Water flow vacuum filter [1] | 0-10 m3/hr |  |  | DS | Krohne Marshal | IFC100 | J164080098 | 50MM
11 | Water flow vacuum filter 14/36[2] | 0-10 m3/hr |  |  | DS | Krohne Marshal | IFC100 | 116808102 | 50MM
12 | Water flow meter near pan no 04 | 0-10 m3/hr |  |  | DS | Krohne Marshal | IFC100 | 116408097 | 50MM
13 | Fow meter Bhavy DS | 0-150 m3/hr |  |  | DS | Adept | 6410 | 1904972 | 150MM
14 | Flow meter DS spray outlet at ETP | 0-100 m3/hr |  |  | DS | Adept | 6410 | 1904970 | 100MM
15 | Flow meter spray system overhade tank | 0-10 m3/hr |  |  | DS | Adept | 6410 |  | 50MM
16 | Flow meter ref. cooling tower outlet ETP | 0-100 m3/hr |  |  | DS | Adept | 6410 | 1904068 | 100MM
17 | Flow meter ETP(1) inlet | 0-100 m3/hr |  |  | DS | Adept | 6410 | 1904969 | 100MM
18 | Flow meter ETP(2) outlet | 0-150 m3/hr |  |  | DS | Adept | 6410 | 1901588 | 150MM
19 | Flow meter ETP(3) to B Vartkal | 30 m3/hr |  |  | DS | Adept | 6410 | 1909465 | 50MM
20 | Flow meter ETP(4) Hidro jet | 0-60m3 |  |  | DS | Adept | 6415 | 230808171 | 80mm
21 | Flow meter overhade tank to cooling tower | 0-150 m3/hr |  |  | DS | Adept | 6410 | 1904973 | 150MM
22 | Mass Flow Meter D. S. Syrup Line | 60 T/hr |  |  | D.S. | Emerson | 13463488 | F0005425ECAZEZZZZ | 100MM
23 | B conti pan water line | 0-30m3/h |  |  | D.S. | Adept | 6415 | 230808229 | 50mm
24 | B conti pan cond. line | 0-60m3 |  |  | D.S. | Adept | 6415 | 230808177 | 80mm
25 | B conti pan gran line | 0-150m3 |  |  | D.S. | Adept | 6415 | 231209940 | 150mm
26 | Distillery tubewell water line | 0-150m3 |  |  | D.S. | Adept | 6410 | 191589 | 150MM
27 | Flow meter ETP(5) dicander | 0-30m3/h |  |  | D.S. | Adept | 6415 | 20660 | 150MM
28 | Decanter 01- I/L Flow Meter |  |  |  | D.S. | Rose-mount | 8705TSA030C1W0 | 13870476 | 80 MM
29 | Decanter 02- I/L Flow Meter |  |  |  | D.S. | Rose-mount | 8705TSA030C1WO | 13870480 | 80 MM
30 | Decanter- 01 O/L flow meter (Centric-01) |  |  |  | D.S. | Rose-mount | 8705TSA020C1WO |  | 80 MM
31 | Decanter- 02 O/L flow meter (Centric-02) |  |  |  | D.S. | Rose-mount | 8705TSA020C1WO | 13870478 | 80 MM
32 | Decanter- 01 O/L Hot Water |  |  |  | D.S. | Rose-mount | 8705TSA020C1WO | 13870474 | 80 MM
3
4
5
6
7
8
9
10
11
12
13
14
15

## Pan-1-23
EQUIPMENT LIFE HISTORY CARD | [9 empty] | 1
NAME OF EQUIPMENT : |  |  | Control valve
LOCATION : |  |  | SUGAR UNIT - DS PAN No 01 Auto feed Valve
EQUIPMENT NO: |  |  | ZIL/SUG./001/APFC-01
DATE OF COMMISSIONING : |  |  | 2000
EQUIPMENT SPECIFICATION
Make |  | Pneucon | Sr.No. |  | 20A07130 |  | Type |  | Diaphragm
Model |  | 110PDC 95 | Year of Manufacture |  | 2000 |  | Tubing |  | PU tube
Size |  | 100 MM | Cv |  | 220 |  | Hand wheel |  | NO
Material Disc/Body |  | SS-316 / CI | Characteristic |  | Equal % |  | Positioner |  | I&S
Seat Replacement type |  | PTFE | Type of Valve |  | Globe Valve(Contoured) |  | Model |  | PERPOSNATE
Seat Leakage Class |  | VI | Air to fail |  | Valve Close |  | Sr.No.
Travel |  | 38 MM | Supply Pressure |  | 2.5 KSC |  | AFR |  | Janatics
Air pr. Min /Max |  | 105 psi( 7 kg/cm2) | P Shut |  | .2 KSC |  | Model |  | AFR 1361/1563
Auto Feed control Panel |  | Instrument System/30232 | Body temperature RTD |  | MIEPL
Brix electrode |  | Instrument System/8-2k4 | Tail pipe temperature RTD |  | Raviraj Process Control
Level Sensor |  | Instrument System | Vacuum Gauge |  | Waaree
OEM MAINTENANCE SCHEDULE
Sr.No. | Name of Equipment | Maintenance / Inspection Activities | Weekly | Monthly | Quarterly | Half - Yearly | Yearly | 2-Years | Remarks
1 | Auto Feed Panel | Check physical condition internal & External | X | X | X | X | √ | X
Remove all air accessories. Like Controller & Indicator etc.
Check the Contol card & all terminals Clean it
Check panel to all field loop & Body leval sensor
Inspection of all Instrument.
Calibration done after install at position. (0-100%)
2 | Actuator | Remove all air accessories. Like tubing etc. | X | X | X | X | √ | X
Unscrew the actuator from bracket
Check the actuator kit & adjustable spring.
Proper lubricant & assembling all parts.
3 | Body | Check physical condition. | X | X | X | X | √ | X
Clean body surface for scaling and foreign particles.
4 | Seat | Check leakage, cut and damage sign. | X | X | X | X | √ | X
Replace if any requirement
5 | Plug | Check leakage & Scaling condition. | X | X | X | X | √ | X
Clean body surface for scaling and foreign particles.
6 | Positioner | Check all internal part, gauge & clean it. | X | X | X | X | √ | X
Check Relay ,cam,spring & kit.
Check with loop calibrator.
7 | A.F.R | Check Air output supply. | X | X | X | X | √ | X
Clean its air filter & internal parts.
8 | Electronic Equipment | Check Equipment Condition & Clean | X | X | X | X | √ | X
Check wireing & Terminal ,veryfy I/P & O/PVoltage
Verfied Calibration Status.
9 | Electrode | Clean its air kit & internal parts. | X | X | X | X | √ | X
Check Air opration
Check Seal kit & neck bush.
10 | Solenoid Valve | Clean its air kit & internal parts. | X | X | X | X | √ | X
Check Air opration
11 | Calibration | Calibration done after install at position. (0-100%) |  |  |  |  | √
12 | Monitoring Instruments | Inspection & Monitoring of all Instrument. | √ | X | X | X | X | X
Check & clean physical condition.
EQUIPMENT MAINTENANCE HISTORY
Season / OFF Season | Year/Date | Outage/ Observation | Action Taken |  | Repair Cost (Rs.) | Services (Internal / External) | Service provider | Responsibility ( Engineer/ Supervision) | Remarks
OFF Season | 17/05/2022 | Control valve PTFE seat found worn-out, Body found rusty. IP & Positioner Found healty. | Replace PTFE seat with new Proper cleaning & painting work done. |  |  | Internal | Sandeep | Mr Anuj / Mr V.Singh
OFF Season | 2023-06-01 | Control valve Seat, Body found rusty. IP & Positioner Found healty. | Proper cleaning & painting work done. |  |  | Internal | Sandeep | Mr Anuj / Mr V.Singh
OFF Season | 2024-05-23 | Control valve Seat,Body found worn-out. IP& Positioner Found healty. Found AFR spring seat worn Out. | Control valve Body replace with New spare.Proper cleaning ,lubrication & Overhauling work done. |  | 30000 | Internal | Ranjan | Mr Anuj / Mr V.Singh
OFF Season | 2025-06-06 | Control valve Seat, Body found rusty. IP & Positioner Found healty. | Proper cleaning , lubriaction & painting work done. |  | 250 | Internal | Sandeep | Mr Anuj / Mr V.Singh
OFF Season | 2026-04-24 | Control valve Seat, Body found rusty. IP & Positioner,electrode Found healty. | Proper dismentling ,cleaning & overhauling seat painting work are done. |  | 350 | Internal | Sandeep / Siddhant | Mr A. Varma / Mr V.Singh
Technician |  | Sec .Engineer |  | Sec. Head |  |  |  | HOD
EQUIPMENT LIFE HISTORY CARD | [9 empty] | 2
NAME OF EQUIPMENT : |  |  | Control valve
LOCATION : |  |  | SUGAR UNIT - DS PAN No 02 Auto feed Valve
EQUIPMENT NO: |  |  | ZIL/SUG./001/APFC-02
DATE OF COMMISSIONING : |  |  | 2000
EQUIPMENT SPECIFICATION
Make |  | I&S | Sr.No. |  | 0068 |  | Type |  | Diaphragm
Model |  | PERPOSNATE | Year of Manufacture |  | 2000 |  | Tubing |  | PU tube
Size |  | 80 MM | Cv |  | 170 |  | Hand wheel |  | NO
Material Disc/Body |  | SS-316 / WCB | Characteristic |  | Equal % |  | Positioner |  | I&S
Seat Replacement type |  | PTFE | Type of Valve |  | Globe Valve(Contoured) |  | Model |  | PERPOSNATE
Seat Leakage Class |  | VI | Air to fail |  | Valve Close |  | Sr.No.
Travel |  | 38 MM | Supply Pressure |  | 2.5 KSC |  | AFR |  | Janatics
Air pr. Min /Max |  | 105 psi( 7 kg/cm2) | P Shut |  | .2 KSC |  | Model |  | AFR 1361/1563
Auto Feed control Panel |  | Instrument System/30232 | Body temperature RTD |  | MIEPL/T094251
Brix electrode |  | Instrument System/8-2k4 | Tail pipe temperature RTD |  | MIEPL
Level Sensor |  | Instrument System | Vacuum Gauge |  | Waaree
OEM MAINTENANCE SCHEDULE
Sr.No. | Name of Equipment | Maintenance / Inspection Activities | Weekly | Monthly | Quarterly | Half - Yearly | Yearly | 2-Years | Remarks
1 | Auto Feed Panel | Check physical condition internal & External | X | X | X | X | √ | X
Remove all air accessories. Like Controller & Indicator etc.
Check the Contol card & all terminals Clean it
Check panel to all field loop & Body leval sensor
Inspection of all Instrument.
Calibration done after install at position. (0-100%)
2 | Actuator | Remove all air accessories. Like tubing etc. | X | X | X | X | √ | X
Unscrew the actuator from bracket
Check the actuator kit & adjustable spring.
Proper lubricant & assembling all parts.
3 | Body | Check physical condition. | X | X | X | X | √ | X
Clean body surface for scaling and foreign particles.
4 | Seat | Check leakage, cut and damage sign. | X | X | X | X | √ | X
Replace if any requirement
5 | Plug | Check leakage & Scaling condition. | X | X | X | X | √ | X
Clean body surface for scaling and foreign particles.
6 | Positioner | Check all internal part, gauge & clean it. | X | X | X | X | √ | X
Check Relay ,cam,spring & kit.
Check with loop calibrator.
7 | A.F.R | Check Air output supply. | X | X | X | X | √ | X
Clean its air filter & internal parts.
8 | Electrode | Clean its air kit & internal parts. | X | X | X | X | √ | X
Check Air opration
Check Seal kit & neck bush.
9 | Electronic Equipment | Check Equipment Condition & Clean | X | X | X | X | √ | X
Check wireing & Terminal ,veryfy I/P & O/PVoltage
Verfied Calibration Status.
10 | Solenoid Valve | Clean its air kit & internal parts. | X | X | X | X | √ | X
Check Air opration
11 | Calibration | Calibration done after install at position. (0-100%) |  |  |  |  | √
12 | Monitoring Instruments | Inspection & Monitoring of all Instrument. | √ | X | X | X | X | X
Check & clean physical condition.
EQUIPMENT MAINTENANCE HISTORY
Season / OFF Season | Year/Date | Outage/ Observation | Action Taken |  | Repair Cost (Rs.) | Services (Internal / External) | Service provider | Responsibility ( Engineer/ Supervision) | Remarks
OFF Season | 17/05/2022 | Control valve Actuator spring found crack. Seat also worn-out. | Replace Seat & spring with new. Proper cleaning & painting work done. |  |  | Internal | Sandeep | Mr Anuj / Mr V.Singh
OFF Season | 2023-01-06 | Control valve found scaled and rusty. | Proper cleaning & painting work done. |  |  | Internal | Sandeep | Mr Anuj / Mr V.Singh
OFF Season | 2024-05-25 | Control valve found scaled and rusty. Afr Spring seat wornout. | Proper cleaning,lubrication & overhauling work done. AFR Spring seat replace. |  | 150 | Internal | Ranjan | Mr Anuj / Mr V.Singh
OFF Season | 2025-06-07 | Control valve Seat, Body found rusty. IP & Positioner Found healty. | Proper cleaning , lubriaction & painting work done. |  | 250 | Internal | Sandeep | Mr Anuj / Mr V.Singh
Season | 2025-11-12 | 03 Nos Controller not working | Replaced with new |  | 6318 | Internal | Sandeep | Mr Anuj / Mr V.Singh
OFF Season | 2026-04-24 | Control valve Seat, Body found rusty. IP & Positioner,electrode Found healty. | Proper dismentling ,cleaning & overhauling seat painting work are done. |  | 350 | Internal | Sandeep / Siddhant | Mr A. Varma / Mr V.Singh
Technician |  | Sec .Engineer |  | Sec. Head |  |  |  | HOD
EQUIPMENT LIFE HISTORY CARD | [9 empty] | 3
NAME OF EQUIPMENT : |  |  | Control valve
LOCATION : |  |  | SUGAR UNIT - DS PAN No 03 Auto feed Valve
EQUIPMENT NO: |  |  | ZIL/SUG./001/APFC-03
DATE OF COMMISSIONING : |  |  | 2000
EQUIPMENT SPECIFICATION
Make |  | Pnecon | Sr.No. |  | 20AO01290 |  | Type |  | Diaphragm
Model |  | 110PDC95 | Year of Manufacture |  | 2000 |  | Tubing |  | PU tube
Size |  | 100 MM | Cv |  | 170 |  | Hand wheel |  | NO
Material Disc/Body |  | SS-316 / CI | Characteristic |  | Equal % |  | Positioner |  | I&S
Seat Replacement type |  | PTFE | Type of Valve |  | Globe Valve(Contoured) |  | Model |  | PERPOSNATE
Seat Leakage Class |  | VI | Air to fail |  | Valve Close |  | Sr.No. |  | 00686 2KG-10
Travel |  | 38 MM | Supply Pressure |  | 2.5 KSC |  | AFR |  | Janatics
Air pr. Min /Max |  | 105 psi( 7 kg/cm2) | P Shut |  | .2 KSC |  | Model |  | AFR 1361/1563
Auto Feed control Panel |  | Instrument System/30232 | Body temperature RTD |  | Digiprro
Brix electrode |  | Instrument System/10.2K | Tail pipe temperature RTD |  | MIEPL
Level Sensor |  | Instrument System | Vacuum Gauge |  | Waaree
OEM MAINTENANCE SCHEDULE
Sr.No. | Name of Equipment | Maintenance / Inspection Activities | Weekly | Monthly | Quarterly | Half - Yearly | Yearly | 2-Years | Remarks
1 | Auto Feed Panel | Check physical condition internal & External | X | X | X | X | √ | X
Remove all air accessories. Like Controller & Indicator etc.
Check the Contol card & all terminals Clean it
Check panel to all field loop & Body leval sensor
Inspection of all Instrument.
Calibration done after install at position. (0-100%)
2 | Actuator | Remove all air accessories. Like tubing etc. | X | X | X | X | √ | X
Unscrew the actuator from bracket
Check the actuator kit & adjustable spring.
Proper lubricant & assembling all parts.
3 | Body | Check physical condition. | X | X | X | X | √ | X
Clean body surface for scaling and foreign particles.
4 | Seat | Check leakage, cut and damage sign. | X | X | X | X | √ | X
Replace if any requirement
5 | Plug | Check leakage & Scaling condition. | X | X | X | X | √ | X
Clean body surface for scaling and foreign particles.
6 | Positioner | Check all internal part, gauge & clean it. | X | X | X | X | √ | X
Check Relay ,cam,spring & kit.
Check with loop calibrator.
7 | A.F.R | Check Air output supply. | X | X | X | X | √ | X
Clean its air filter & internal parts.
8 | Electrode | Clean its air kit & internal parts. | X | X | X | X | √ | X
Check Air opration
Check Seal kit & neck bush.
9 | Electronic Equipment | Check Equipment Condition & Clean | X | X | X | X | √ | X
Check wireing & Terminal ,veryfy I/P & O/PVoltage
Verfied Calibration Status.
10 | Solenoid Valve | Clean its air kit & internal parts. | X | X | X | X | √ | X
Check Air opration
11 | Calibration | Calibration done after install at position. (0-100%) |  |  |  |  | √
12 | Monitoring Instruments | Inspection & Monitoring of all Instrument. | √ | X | X | X | X | X
Check & clean physical condition.
EQUIPMENT MAINTENANCE HISTORY
Season / OFF Season | Year/Date | Outage/ Observation | Action Taken |  | Repair Cost (Rs.) | Services (Internal / External) | Service provider | Responsibility ( Engineer/ Supervision) | Remarks
OFF Season | 20/05/2022 | Control valve Actuator Diaphragm found leakage. Body & seat scaled and rusty. IP ,Positioner & AFR found healty. | Control valve Diaphragm repair , cleaning & painting work done. |  | 250 | Internal | Sandeep | Mr Anuj / Mr V.Singh
OFF Season | 2023-02-06 | Control valve Seat & Body found rusty .AFR & Positioner found Healthy. | Control Valve Proper cleaning & painting work done. |  | 250 | Internal | Sandeep | Mr Anuj / Mr V.Singh
OFF Season | 2024-05-25 | Control valve found scaled and rusty. Afr Drain assembly wornout. | Proper cleaning,lubrication & overhauling work done. Replace drain assembly. |  | 250 | Internal | Ranjan | Mr Anuj / Mr V.Singh
OFF Season | 2025-06-07 | Control valve Seat, Body found rusty. IP & Positioner Found healty.AFR filter assembly is worn-out | Proper cleaning , lubriaction & painting work done.AFR filter assembly replace with new. |  | 350 | Internal | Sandeep | Mr Anuj / Mr V.Singh
Season | 2025-12-15 | Signal malfunctioning problem,wiring problem | Check many time but interanl wiring problem & mulfuctioning signal |  | 350 | Internal | Sandeep | Mr Anuj / Mr V.Singh
OFF Season | 2026-04-23 | Control valve Seat, Body found rusty. IP & Positioner,electrode Found healty. | Proper dismentling ,cleaning & overhauling seat painting work are done. |  | 350 | Internal | Sandeep / Siddhant | Mr A. Varma / Mr V.Singh
Technician |  | Sec .Engineer |  | Sec. Head |  |  |  | HOD
EQUIPMENT LIFE HISTORY CARD | [9 empty] | 4
NAME OF EQUIPMENT : |  |  | Control valve
LOCATION : |  |  | SUGAR UNIT - DS PAN No 04 Auto feed Valve
EQUIPMENT NO: |  |  | ZIL/SUG./001/APFC-04
DATE OF COMMISSIONING : |  |  | 2000
EQUIPMENT SPECIFICATION
Make |  | Pnecon | Sr.No. |  | 60644356 |  | Type |  | Diaphragm
Model |  | 110PDC95 | Year of Manufacture |  | 2000 |  | Tubing |  | PU tube
Size |  | 100 MM | Cv |  | 220 |  | Hand wheel |  | NO
Material Disc/Body |  | SS-316 / WBC | Characteristic |  | Equal % |  | Positioner |  | I&S
Seat Replacement type |  | PTFE | Type of Valve |  | Globe Valve(Contoured) |  | Model |  | PERPOSNATE
Seat Leakage Class |  | VI | Air to fail |  | Valve Close |  | Sr.No. |  | 00691 2KG-10
Travel |  | 38 MM | Supply Pressure |  | 2.5 KSC |  | AFR |  | Janatics
Air pr. Min /Max |  | 105 psi( 7 kg/cm2) | P Shut |  | 4 KSC |  | Model |  | AFR 1361/1563
Auto Feed control Panel |  | Instrument System | Body temperature RTD |  | Digiprro
Brix electrode |  | Instrument System/10.2K | Tail pipe temperature RTD |  | MIEPL
Level Sensor |  | Instrument System | Vacuum Gauge |  | Waaree
OEM MAINTENANCE SCHEDULE
Sr.No. | Name of Equipment | Maintenance / Inspection Activities | Weekly | Monthly | Quarterly | Half - Yearly | Yearly | 2-Years | Remarks
1 | Auto Feed Panel | Check physical condition internal & External | X | X | X | X | √ | X
Remove all air accessories. Like Controller & Indicator etc.
Check the Contol card & all terminals Clean it
Check panel to all field loop & Body leval sensor
Inspection of all Instrument.
Calibration done after install at position. (0-100%)
2 | Actuator | Remove all air accessories. Like tubing etc. | X | X | X | X | √ | X
Unscrew the actuator from bracket
Check the actuator kit & adjustable spring.
Proper lubricant & assembling all parts.
3 | Body | Check physical condition. | X | X | X | X | √ | X
Clean body surface for scaling and foreign particles.
4 | Seat | Check leakage, cut and damage sign. | X | X | X | X | √ | X
Replace if any requirement
5 | Plug | Check leakage & Scaling condition. | X | X | X | X | √ | X
Clean body surface for scaling and foreign particles.
6 | Positioner | Check all internal part, gauge & clean it. | X | X | X | X | √ | X
Check Relay ,cam,spring & kit.
Check with loop calibrator.
7 | A.F.R | Check Air output supply. | X | X | X | X | √ | X
Clean its air filter & internal parts.
8 | Electrode | Clean its air kit & internal parts. | X | X | X | X | √ | X
Check Air opration
Check Seal kit & neck bush.
9 | Electronic Equipment | Check Equipment Condition & Clean | X | X | X | X | √ | X
Check wireing & Terminal ,veryfy I/P & O/PVoltage
Verfied Calibration Status.
10 | Solenoid Valve | Clean its air kit & internal parts. | X | X | X | X | √ | X
Check Air opration
11 | Calibration | Calibration done after install at position. (0-100%) |  |  |  |  | √
12 | Monitoring Instruments | Inspection & Monitoring of all Instrument. | √ | X | X | X | X | X
Check & clean physical condition.
EQUIPMENT MAINTENANCE HISTORY
Season / OFF Season | Year/Date | Outage/ Observation | Action Taken |  | Repair Cost (Rs.) | Services (Internal / External) | Service provider | Responsibility ( Engineer/ Supervision) | Remarks
OFF Season | 17/06/2022 | Control valve Seat & Body found rusty .AFR & Positioner found Healthy. | Control Valve Proper cleaning & painting work done. |  | 150 | Internal | Sandeep | Mr Anuj / Mr V.Singh
OFF Season | 2023-07-06 | Control valve PTFE seat found worn-out. Positioner ,AFR are healthy. | Replace control valve seat with new. Proper cleaning & painting work done. |  | 250 | Internal | Sandeep | Mr Anuj / Mr V.Singh
OFF Season | 2024-06-03 | Control valve Seat & Body found rusty . AFR Internal Plastic Parts wornout & Positioner found Healthy. | Control Valve Proper cleaning & painting work done. Replace afr internal parts . |  | 650 | Internal | Pradeep | Mr Anuj / Mr V.Singh
OFF Season | 2025-06-09 | Control valve Seat, Body found rusty. IP & Positioner Found healty.AFR filter assembly is worn-out | Proper cleaning , lubriaction & painting work done.AFR filter assembly replace with new. |  | 350 | Internal | Sandeep | Mr Anuj / Mr V.Singh
Season | 2025-12-20 | Signal malfunctioning problem,wiring problem | Check many time but interanl wiring problem & mulfuctioning signal |  | 350 | Internal | Sandeep | Mr Anuj / Mr V.Singh
OFF Season | 2026-05-09 | Control valve Seat, Body found rusty. IP & Positioner,electrode Found healty. | Proper dismentling ,cleaning & overhauling seat painting work are done. |  | 350 | Internal | Sandeep / Siddhant | Mr A. Varma / Mr V.Singh
Technician |  | Sec .Engineer |  | Sec. Head |  |  |  | HOD
EQUIPMENT LIFE HISTORY CARD | [9 empty] | 5
NAME OF EQUIPMENT : |  |  | Control valve
LOCATION : |  |  | SUGAR UNIT - DS PAN No 05 Auto feed Valve
EQUIPMENT NO: |  |  | ZIL/SUG./001/APFC-05
DATE OF COMMISSIONING : |  |  | 2000
EQUIPMENT SPECIFICATION
Make |  | Pnecon | Sr.No. |  |  |  | Type |  | Diaphragm
Model |  | 110PDC95 | Year of Manufacture |  | 2000 |  | Tubing |  | PU tube
Size |  | 100 MM | Cv |  | 220 |  | Hand wheel |  | NO
Material Disc/Body |  | SS-316 / WBC | Characteristic |  | Equal % |  | Positioner |  | Pneucon
Seat Replacement type |  | PTFE | Type of Valve |  | Globe Valve(Contoured) |  | Model |  | PVP-1
Seat Leakage Class |  | VI | Air to fail |  | Valve Close |  | Sr.No. |  | 554
Travel |  | 38 MM | Supply Pressure |  | 2.5 KSC |  | AFR |  | Janatics
Air pr. Min /Max |  | 105 psi( 7 kg/cm2) | P Shut |  | 4 KSC |  | Model |  | AFR 1361/1563
Auto Feed control Panel |  | Instrument System | Body temperature RTD |  | Instrument System
Brix electrode |  | Instrument System/10.2K | Tail pipe temperature RTD |  | Digiprro
Level Sensor |  | Instrument System | Vacuum Gauge |  | Waaree
OEM MAINTENANCE SCHEDULE
Sr.No. | Name of Equipment | Maintenance / Inspection Activities | Weekly | Monthly | Quarterly | Half - Yearly | Yearly | 2-Years | Remarks
1 | Auto Feed Panel | Check physical condition internal & External | X | X | X | X | √ | X
Remove all air accessories. Like Controller & Indicator etc.
Check the Contol card & all terminals Clean it
Check panel to all field loop & Body leval sensor
Inspection of all Instrument.
Calibration done after install at position. (0-100%)
2 | Actuator | Remove all air accessories. Like tubing etc. | X | X | X | X | √ | X
Unscrew the actuator from bracket
Check the actuator kit & adjustable spring.
Proper lubricant & assembling all parts.
3 | Body | Check physical condition. | X | X | X | X | √ | X
Clean body surface for scaling and foreign particles.
4 | Seat | Check leakage, cut and damage sign. | X | X | X | X | √ | X
Replace if any requirement
5 | Plug | Check leakage & Scaling condition. | X | X | X | X | √ | X
Clean body surface for scaling and foreign particles.
6 | Positioner | Check all internal part, gauge & clean it. | X | X | X | X | √ | X
Check Relay ,cam,spring & kit.
Check with loop calibrator.
7 | A.F.R | Check Air output supply. | X | X | X | X | √ | X
Clean its air filter & internal parts.
8 | Electrode | Clean its air kit & internal parts. | X | X | X | X | √ | X
Check Air opration
Check Seal kit & neck bush.
9 | Electronic Equipment | Check Equipment Condition & Clean | X | X | X | X | √ | X
Check wireing & Terminal ,veryfy I/P & O/PVoltage
Verfied Calibration Status.
10 | Solenoid Valve | Clean its air kit & internal parts. | X | X | X | X | √ | X
Check Air opration
11 | Calibration | Calibration done after install at position. (0-100%) |  |  |  |  | √
12 | Monitoring Instruments | Inspection & Monitoring of all Instrument. | √ | X | X | X | X | X
Check & clean physical condition.
EQUIPMENT MAINTENANCE HISTORY
Season / OFF Season | Year/Date | Outage/ Observation | Action Taken |  | Repair Cost (Rs.) | Services (Internal / External) | Service provider | Responsibility ( Engineer/ Supervision) | Remarks
OFF Season | 20/05/2022 | Control valve found scaled and rusty. | Proper cleaning & painting work done. |  | 150 | Internal | Sandeep | Mr Anuj / Mr V.Singh
OFF Season | 2023-06-06 | Control valve found scaled and rusty. | Proper cleaning & painting work done. |  | 250 | Internal | Sandeep | Mr Anuj / Mr V.Singh
OFF Season | 2024-07-06 | Control valve found scaled and rusty. | Proper cleaning & Overhauling work done. |  | 150 | Internal | Himayat | Mr Anuj / Mr V.Singh
OFF Season | 2025-06-16 | Control valve Seat, Body found rusty. IP & Positioner Found healty. | Proper cleaning , lubriaction & painting work done. |  | 250 | Internal | Sandeep | Mr Anuj / Mr V.Singh
Season | 2025-11-13 | Controller Input Not working | Replaced with new Controller 3no |  | 6318 | Internal | Sandeep | Mr Anuj / Mr V.Singh
OFF Season | 2026-05-09 | Control valve Seat, Body found rusty. IP & Positioner,electrode Found healty. | Proper dismentling ,cleaning & overhauling seat painting work are done. |  | 350 | Internal | Sandeep / Siddhant | Mr A. Varma / Mr V.Singh
Technician |  | Sec .Engineer |  | Sec. Head |  |  |  | HOD
EQUIPMENT LIFE HISTORY CARD | [9 empty] | 6
NAME OF EQUIPMENT : |  |  | Control valve
LOCATION : |  |  | SUGAR UNIT - DS PAN No 06 Auto feed Valve
EQUIPMENT NO: |  |  | ZIL/SUG./001/APFC-06
DATE OF COMMISSIONING : |  |  | 2000
EQUIPMENT SPECIFICATION
Make |  | Pnecon | Sr.No. 20AO71717 |  |  |  | Type |  | Diaphragm
Model |  | 110PDC95 | Year of Manufacture |  | 2000 |  | Tubing |  | PU tube
Size |  | 100 MM | Cv |  | 220 |  | Hand wheel |  | NO
Material Disc/Body |  | SS-316 / CI | Characteristic |  | Equal % |  | Positioner |  | Pneucon
Seat Replacement type |  | PTFE | Type of Valve |  | Globe Valve(Contoured) |  | Model |  | PVP-1
Seat Leakage Class |  | VI | Air to fail |  | Valve Close |  | Sr.No. |  | 548
Travel |  | 38 MM | Supply Pressure |  | 2.5 KSC |  | AFR |  | Janatics
Air pr. Min /Max |  | 105 psi( 7 kg/cm2) | P Shut |  | 4 KSC |  | Model |  | AFR 1361/1563
Auto Feed control Panel |  | Instrument System | Body temperature RTD |  | Instrument System
Brix electrode |  | Instrument System/10.2K | Tail pipe temperature RTD |  | MIEPL
Level Sensor |  | Instrument System | Vacuum Gauge |  | Waaree
OEM MAINTENANCE SCHEDULE
Sr.No. | Name of Equipment | Maintenance / Inspection Activities | Weekly | Monthly | Quarterly | Half - Yearly | Yearly | 2-Years | Remarks
1 | Auto Feed Panel | Check physical condition internal & External | X | X | X | X | √ | X
Remove all air accessories. Like Controller & Indicator etc.
Check the Contol card & all terminals Clean it
Check panel to all field loop & Body leval sensor
Inspection of all Instrument.
Calibration done after install at position. (0-100%)
2 | Actuator | Remove all air accessories. Like tubing etc. | X | X | X | X | √ | X
Unscrew the actuator from bracket
Check the actuator kit & adjustable spring.
Proper lubricant & assembling all parts.
3 | Body | Check physical condition. | X | X | X | X | √ | X
Clean body surface for scaling and foreign particles.
4 | Seat | Check leakage, cut and damage sign. | X | X | X | X | √ | X
Replace if any requirement
5 | Plug | Check leakage & Scaling condition. | X | X | X | X | √ | X
Clean body surface for scaling and foreign particles.
6 | Positioner | Check all internal part, gauge & clean it. | X | X | X | X | √ | X
Check Relay ,cam,spring & kit.
Check with loop calibrator.
7 | A.F.R | Check Air output supply. | X | X | X | X | √ | X
Clean its air filter & internal parts.
8 | Electrode | Clean its air kit & internal parts. | X | X | X | X | √ | X
Check Air opration
Check Seal kit & neck bush.
9 | Electronic Equipment | Check Equipment Condition & Clean | X | X | X | X | √ | X
Check wireing & Terminal ,veryfy I/P & O/PVoltage
Verfied Calibration Status.
10 | Solenoid Valve | Clean its air kit & internal parts. | X | X | X | X | √ | X
Check Air opration
11 | Calibration | Calibration done after install at position. (0-100%) |  |  |  |  | √
12 | Monitoring Instruments | Inspection & Monitoring of all Instrument. | √ | X | X | X | X | X
Check & clean physical condition.
EQUIPMENT MAINTENANCE HISTORY
Season / OFF Season | Year/Date | Outage/ Observation | Action Taken |  | Repair Cost (Rs.) | Services (Internal / External) | Service provider | Responsibility ( Engineer/ Supervision) | Remarks
OFF Season | 20/05/2022 | Control valve Actuator spring found broken . Seat & Body found rusty .AFR & Positioner found Healthy. | Control Valve Actuator spring Proper cleaning & painting work done. |  | 150 | Internal | Sandeep | Mr Anuj / Mr V.Singh
OFF Season | 2023-06-06 | Control valve Seat & Body found rusty .AFR & Positioner found Healthy. | Control Valve Proper cleaning & painting work done. |  | 250 | Internal | Sandeep | Mr Anuj / Mr V.Singh
OFF Season | 2024-06-05 | Control valve Seat & Body found rusty .Positioner found Healthy & AFR drain valve assembly wornout. | Control Valve Proper cleaning & painting work done. Replace Afr drain assembly. |  | 280 | Internal | Himayat | Mr Anuj / Mr V.Singh
OFF Season | 2025-06-17 | Control valve Seat, Body found rusty. IP & Positioner Found healty. | Proper cleaning , lubriaction & painting work done. |  | 250 | Internal | Sandeep | Mr Anuj / Mr V.Singh
OFF Season | 2026-05-15 | Control valve Seat, Body found rusty. IP & Positioner,electrode Found healty. | Proper dismentling ,cleaning & overhauling seat painting work are done. |  | 350 | Internal | Sandeep / Siddhant | Mr A. Varma / Mr V.Singh
Technician |  | Sec .Engineer |  | Sec. Head |  |  |  | HOD
EQUIPMENT LIFE HISTORY CARD | [9 empty] | 7
NAME OF EQUIPMENT : |  |  | Control valve
LOCATION : |  |  | SUGAR UNIT - DS PAN No 07 Auto feed Valve
EQUIPMENT NO: |  |  | ZIL/SUG./001/APFC-07
DATE OF COMMISSIONING : |  |  | 2000
EQUIPMENT SPECIFICATION
Make |  | Pnecon | Sr.No. |  | 20AOY601 |  | Type |  | Diaphragm
Model |  | 110PDC95 | Year of Manufacture |  | 2000 |  | Tubing |  | PU tube
Size |  | 100 MM | Cv |  | 220 |  | Hand wheel |  | NO
Material Disc/Body |  | SS-316 / CI | Characteristic |  | Equal % |  | Positioner |  | Pneucon
Seat Replacement type |  | PTFE | Type of Valve |  | Globe Valve(Contoured) |  | Model |  | PVP-1
Seat Leakage Class |  | VI | Air to fail |  | Valve Close |  | Sr.No.
Travel |  | 38 MM | Supply Pressure |  | 2.5 KSC |  | AFR |  | Janatics
Air pr. Min /Max |  | 105 psi( 7 kg/cm2) | P Shut |  | 4 KSC |  | Model |  | AFR 1361/1563
Auto Feed control Panel |  | Instrument System | Body temperature RTD |  | Instrument System
Brix electrode |  | Instrument System/10.2K | Tail pipe temperature RTD |  | Toshniwal
Level Sensor |  | Instrument System | Vacuum Gauge |  | Waaree
OEM MAINTENANCE SCHEDULE
Sr.No. | Name of Equipment | Maintenance / Inspection Activities | Weekly | Monthly | Quarterly | Half - Yearly | Yearly | 2-Years | Remarks
1 | Auto Feed Panel | Check physical condition internal & External | X | X | X | X | √ | X
Remove all air accessories. Like Controller & Indicator etc.
Check the Contol card & all terminals Clean it
Check panel to all field loop & Body leval sensor
Inspection of all Instrument.
Calibration done after install at position. (0-100%)
2 | Actuator | Remove all air accessories. Like tubing etc. | X | X | X | X | √ | X
Unscrew the actuator from bracket
Check the actuator kit & adjustable spring.
Proper lubricant & assembling all parts.
3 | Body | Check physical condition. | X | X | X | X | √ | X
Clean body surface for scaling and foreign particles.
4 | Seat | Check leakage, cut and damage sign. | X | X | X | X | √ | X
Replace if any requirement
5 | Plug | Check leakage & Scaling condition. | X | X | X | X | √ | X
Clean body surface for scaling and foreign particles.
6 | Positioner | Check all internal part, gauge & clean it. | X | X | X | X | √ | X
Check Relay ,cam,spring & kit.
Check with loop calibrator.
7 | A.F.R | Check Air output supply. | X | X | X | X | √ | X
Clean its air filter & internal parts.
8 | Electrode | Clean its air kit & internal parts. | X | X | X | X | √ | X
Check Air opration
Check Seal kit & neck bush.
9 | Electronic Equipment | Check Equipment Condition & Clean | X | X | X | X | √ | X
Check wireing & Terminal ,veryfy I/P & O/PVoltage
Verfied Calibration Status.
10 | Solenoid Valve | Clean its air kit & internal parts. | X | X | X | X | √ | X
Check Air opration
11 | Calibration | Calibration done after install at position. (0-100%) |  |  |  |  | √
12 | Monitoring Instruments | Inspection & Monitoring of all Instrument. | √ | X | X | X | X | X
Check & clean physical condition.
EQUIPMENT MAINTENANCE HISTORY
Season / OFF Season | Year/Date | Outage/ Observation | Action Taken |  | Repair Cost (Rs.) | Services (Internal / External) | Service provider | Responsibility ( Engineer/ Supervision) | Remarks
OFF Season | 23/05/2022 | Control valve found Gland packing leakage & Seat worn-out. Body found rusty .AFR & Positioner found Healthy. | Control Valve Actuator spring Proper cleaning & painting work done. |  | 100 | Internal | Sandeep | Mr Anuj / Mr V.Singh
OFF Season | 14/7/2023 | Control valve Seat guide found worn-out. Positioner , AFR & IP are healthy position. | Welding and machining work done. After overhauling Proper cleaning & painting work done. |  | 200 | Internal | Sandeep | Mr Anuj / Mr V.Singh
OFF Season | 2024-06-05 | Control valve Seat & Body found rusty .AFR & Positioner found Healthy. | Control Valve Proper cleaning & painting work done. |  | 120 | Internal | Ranjan | Mr Anuj / Mr V.Singh
Season | 2024-12-04 | Valve dismantale due to leakage cantrol valve body found . The bodi ofcantrol valve wornout | cantrol valve bodi riplace with new |  | 20000 | Internal | Sandeep | Mr Anuj / Mr V.Singh
Season | 2025-03-15 | Control valve dismantale due to passing.found actuator diaphragm ,spring & Diaphargm supporting Dcsk damage. | Actuator spring & diaphragm riplace with new.Diaphragm supporting disc was repaired. |  | 5767 | Internal | Sandeep | Mr Anuj / Mr V.Singh
OFF Season | 2025-06-17 | Control valve Seat, Body found rusty. IP & Positioner Found healty. | Proper cleaning , lubriaction & painting work done. |  | 250 | Internal | Rajan Tiwari | Mr Anuj / Mr V.Singh
Season | 2026-01-02 | Tail pipe indicator power not on | Replaced with new |  | 2000 | Internal | Rajan Tiwari | Mr Anuj / Mr V.Singh
Season | 2026-01-09 | Pan Body temp. indicator power not on | Replaced with new |  | 2001 | Internal | Rajan Tiwari | Mr Anuj / Mr V.Singh
OFF Season | 2026-05-15 | Control valve Seat, Body found rusty. IP & Positioner,electrode Found healty. | Proper dismentling ,cleaning & overhauling seat painting work are done. |  | 350 | Internal | Sandeep / Siddhant | Mr A. Varma / Mr V.Singh
Technician |  | Sec .Engineer |  | Sec. Head |  |  |  | HOD
EQUIPMENT LIFE HISTORY CARD | [9 empty] | 8
NAME OF EQUIPMENT : |  |  | Control valve
LOCATION : |  |  | SUGAR UNIT - DS PAN No 08 Auto feed Valve
EQUIPMENT NO: |  |  | ZIL/SUG./001 /APFC-08
DATE OF COMMISSIONING : |  |  | 2000
EQUIPMENT SPECIFICATION
Make |  | Pnecon | Sr.No. |  | 20AO71295 |  | Type |  | Diaphragm
Model |  | 110PDC95 | Year of Manufacture |  | 2000 |  | Tubing |  | PU tube
Size |  | 100 MM | Cv |  | 220 |  | Hand wheel |  | NO
Material Disc/Body |  | SS-316 / WBC | Characteristic |  | Equal % |  | Positioner |  | I&S
Seat Replacement type |  | PTFE | Type of Valve |  | Globe Valve(Contoured) |  | Model |  | PERPOSNATE
Seat Leakage Class |  | VI | Air to fail |  | Valve Close |  | Sr.No. |  | 00688 2k6-10
Travel |  | 38 MM | Supply Pressure |  | 2.5 KSC |  | AFR |  | Janatics
Air pr. Min /Max |  | 105 psi( 7 kg/cm2) | P Shut |  | 4 KSC |  | Model |  | AFR 1361/1563
Auto Feed control Panel |  | Instrument System | Body temperature RTD |  | ADCN
Brix electrode |  | Instrument System/10.2K | Tail pipe temperature RTD |  | Raviraj
Level Sensor |  | Instrument System | Vacuum Gauge |  | Waaree
OEM MAINTENANCE SCHEDULE
Sr.No. | Name of Equipment | Maintenance / Inspection Activities | Weekly | Monthly | Quarterly | Half - Yearly | Yearly | 2-Years | Remarks
1 | Auto Feed Panel | Check physical condition internal & External | X | X | X | X | √ | X
Remove all air accessories. Like Controller & Indicator etc.
Check the Contol card & all terminals Clean it
Check panel to all field loop & Body leval sensor
Inspection of all Instrument.
Calibration done after install at position. (0-100%)
2 | Actuator | Remove all air accessories. Like tubing etc. | X | X | X | X | √ | X
Unscrew the actuator from bracket
Check the actuator kit & adjustable spring.
Proper lubricant & assembling all parts.
3 | Body | Check physical condition. | X | X | X | X | √ | X
Clean body surface for scaling and foreign particles.
4 | Seat | Check leakage, cut and damage sign. | X | X | X | X | √ | X
Replace if any requirement
5 | Plug | Check leakage & Scaling condition. | X | X | X | X | √ | X
Clean body surface for scaling and foreign particles.
6 | Positioner | Check all internal part, gauge & clean it. | X | X | X | X | √ | X
Check Relay ,cam,spring & kit.
Check with loop calibrator.
7 | A.F.R | Check Air output supply. | X | X | X | X | √ | X
Clean its air filter & internal parts.
8 | Electrode | Clean its air kit & internal parts. | X | X | X | X | √ | X
Check Air opration
Check Seal kit & neck bush.
9 | Electronic Equipment | Check Equipment Condition & Clean | X | X | X | X | √ | X
Check wireing & Terminal ,veryfy I/P & O/PVoltage
Verfied Calibration Status.
10 | Solenoid Valve | Clean its air kit & internal parts. | X | X | X | X | √ | X
Check Air opration
11 | Calibration | Calibration done after install at position. (0-100%) |  |  |  |  | √
12 | Monitoring Instruments | Inspection & Monitoring of all Instrument. | √ | X | X | X | X | X
Check & clean physical condition.
EQUIPMENT MAINTENANCE HISTORY
Season / OFF Season | Year/Date | Outage/ Observation | Action Taken |  | Repair Cost (Rs.) | Services (Internal / External) | Service provider | Responsibility ( Engineer/ Supervision) | Remarks
OFF Season | 31/05/2022 | Control valve actuator o-ring found damage. AFR, Positioner & IP are healthy. | Replace with new O-ring. After overhauling Proper cleaning & painting work done. |  | 100 | Internal | Sandeep | Mr Anuj / Mr V.Singh
OFF Season | 2023-09-06 | Control valve Body found scaled and rusty. Control valve gland packing worn-out. AFR, Positioner & IP are healthy. | Replace new gland packing. After overhauling Proper cleaning & painting work done. |  | 150 | Internal | Sandeep | Mr Anuj / Mr V.Singh
OFF Season | 2024-05-28 | Control valve Seat & Body found rusty .AFR & Positioner found Healthy. | Control Valve Proper cleaning & painting work done. |  | 120 | Internal | Pradeep | Mr Anuj / Mr V.Singh
Season | 2025-03-15 | Control valve dismantale due to passing masscute ,Found actuator spring was damage. | Actuator spring replace with new. |  | 2433 | Internal | Sandeep | Mr Anuj / Mr V.Singh
OFF Season | 2025-06-18 | Control valve Seat & Body found rusty .AFR & Positioner found Healthy. | Control Valve Proper cleaning & painting work done. |  | 250 | Internal | Pradeep | Mr Anuj / Mr V.Singh
OFF Season | 2026-05-18 | Control valve Seat, Body found rusty. IP & Positioner,electrode Found healty. | Proper dismentling ,cleaning & overhauling seat painting work are done. |  | 350 | Internal | Sandeep / Siddhant | Mr A. Varma / Mr V.Singh
Technician |  | Sec .Engineer |  | Sec. Head |  |  |  | HOD
EQUIPMENT LIFE HISTORY CARD | [9 empty] | 9
NAME OF EQUIPMENT : |  |  | Control valve
LOCATION : |  |  | SUGAR UNIT - DS PAN No 09 Auto feed Valve
EQUIPMENT NO: |  |  | ZIL/SUG./001 /APFC-09
DATE OF COMMISSIONING : |  |  | 2000
EQUIPMENT SPECIFICATION
Make |  | Pnecon | Sr.No. |  | 20AO71605 |  | Type |  | Diaphragm
Model |  | 110PDC95 | Year of Manufacture |  | 2000 |  | Tubing |  | PU tube
Size |  | 100 MM | Cv |  | 220 |  | Hand wheel |  | NO
Material Disc/Body |  | SS-316 / WBC | Characteristic |  | Equal % |  | Positioner |  | Pneucon
Seat Replacement type |  | PTFE | Type of Valve |  | Globe Valve(Contoured) |  | Model |  | PVP-1
Seat Leakage Class |  | VI | Air to fail |  | Valve Close |  | Sr.No. |  | 552
Travel |  | 38 MM | Supply Pressure |  | 2.5 KSC |  | AFR |  | Janatics
Air pr. Min /Max |  | 105 psi( 7 kg/cm2) | P Shut |  | 4 KSC |  | Model |  | AFR 1361/1563
Auto Feed control Panel |  | Instrument System | Body temperature RTD |  | MIEPL
Brix electrode |  | Instrument System/10.2K | Tail pipe temperature RTD |  | Instrument System
Level Sensor |  | Instrument System | Vacuum Gauge |  | Waaree
OEM MAINTENANCE SCHEDULE
Sr.No. | Name of Equipment | Maintenance / Inspection Activities | Weekly | Monthly | Quarterly | Half - Yearly | Yearly | 2-Years | Remarks
1 | Auto Feed Panel | Check physical condition internal & External | X | X | X | X | √ | X
Remove all air accessories. Like Controller & Indicator etc.
Check the Contol card & all terminals Clean it
Check panel to all field loop & Body leval sensor
Inspection of all Instrument.
Calibration done after install at position. (0-100%)
2 | Actuator | Remove all air accessories. Like tubing etc. | X | X | X | X | √ | X
Unscrew the actuator from bracket
Check the actuator kit & adjustable spring.
Proper lubricant & assembling all parts.
3 | Body | Check physical condition. | X | X | X | X | √ | X
Clean body surface for scaling and foreign particles.
4 | Seat | Check leakage, cut and damage sign. | X | X | X | X | √ | X
Replace if any requirement
5 | Plug | Check leakage & Scaling condition. | X | X | X | X | √ | X
Clean body surface for scaling and foreign particles.
6 | Positioner | Check all internal part, gauge & clean it. | X | X | X | X | √ | X
Check Relay ,cam,spring & kit.
Check with loop calibrator.
7 | A.F.R | Check Air output supply. | X | X | X | X | √ | X
Clean its air filter & internal parts.
8 | Electronic Equipment | Check Equipment Condition & Clean | X | X | X | X | √ | X
Check wireing & Terminal ,veryfy I/P & O/PVoltage
Verfied Calibration Status.
9 | Electrode | Clean its air kit & internal parts. | X | X | X | X | √ | X
Check Air opration
Check Seal kit & neck bush.
10 | Solenoid Valve | Clean its air kit & internal parts. | X | X | X | X | √ | X
Check Air opration
11 | Calibration | Calibration done after install at position. (0-100%) |  |  |  |  | √
12 | Monitoring Instruments | Inspection & Monitoring of all Instrument. | √ | X | X | X | X | X
Check & clean physical condition.
EQUIPMENT MAINTENANCE HISTORY
Season / OFF Season | Year/Date | Outage/ Observation | Action Taken |  | Repair Cost (Rs.) | Services (Internal / External) | Service provider | Responsibility ( Engineer/ Supervision) | Remarks
OFF Season | 31/05/2022 | Control valve actuator o-ring ,Spring found broken, Gland packing also leakage. AFR, Positioner & IP are healthy. | Replace O-ring , Spring And gland packing with new. After overhauling Proper cleaning & painting work done. |  | 100 | Internal | Sandeep | Mr Anuj / Mr V.Singh
OFF Season | 2023-09-06 | Control valve Seat & Body found rusty .AFR & Positioner found Healthy. | Control Valve Proper cleaning & painting work done. |  | 200 | Internal | Sandeep | Mr Anuj / Mr V.Singh
OFF Season | 2024-05-27 | Control valve Seat & Body found rusty .Positioner found Healthy & AFR gauge worn out. | Control Valve Proper cleaning & painting work done. Afr replace with new Spare gauge. |  | 800 | Internal | Ranjan | Mr Anuj / Mr V.Singh
OFF Season | 2025-06-18 | Control valve Seat & Body found rusty .AFR & Positioner found Healthy. | Control Valve Proper cleaning & overhalling work done. |  | 250 | Internal | Sandeep | Mr Anuj / Mr V.Singh
Season | 2025-01-30 | Signal malfunctioning problem,wiring problem | Check many time but interanl wiring problem & mulfuctioning signal |  |  | Internal | Sandeep | Mr Anuj / Mr V.Singh
OFF Season | 2026-05-19 | Control valve Seat, Body found rusty. IP & Positioner,electrode Found healty. | Proper dismentling ,cleaning & overhauling seat painting work are done. |  | 350 | Internal | Sandeep / Siddhant | Mr A. Varma / Mr V.Singh
Technician |  | Sec .Engineer |  | Sec. Head |  |  |  | HOD
EQUIPMENT LIFE HISTORY CARD | [9 empty] | 10
NAME OF EQUIPMENT : |  |  | Control valve
LOCATION : |  |  | SUGAR UNIT - DS PAN No 10 Auto feed Valve
EQUIPMENT NO: |  |  | ZIL/SUG./001 /APFC-10
DATE OF COMMISSIONING : |  |  | 2000
EQUIPMENT SPECIFICATION
Make |  | Pnecon | Sr.No. |  | 20AO31083 |  | Type |  | Diaphragm
Model |  | 110 C/PDC-140 | Year of Manufacture |  | 2000 |  | Tubing |  | PU tube
Size |  | 150 MM | Cv |  | 440 |  | Hand wheel |  | NO
Material Disc/Body |  | SS-316 / CCS | Characteristic |  | Equal % |  | Positioner |  | I&S
Seat Replacement type |  | PTFE | Type of Valve |  | Globe Valve(Contoured) |  | Model |  | PERPOSNATE
Seat Leakage Class |  | VI | Air to fail |  | Valve Close |  | Sr.No. |  | 00692 2k6-10
Travel |  | 57 MM | Supply Pressure |  | 2.5 KSC |  | AFR |  | Janatics
Air pr. Min /Max |  | 105 psi( 7 kg/cm2) | P Shut |  | 4 KSC |  | Model |  | AFR 1361/1563
Auto Feed control Panel |  | Instrument System | Body temperature RTD |  | Instrument System
Brix electrode |  | Instrument System/10.2K | Tail pipe temperature RTD |  | Instrument System
Level Sensor |  | Instrument System | Vacuum Gauge |  | Waaree
OEM MAINTENANCE SCHEDULE
Interval
Sr.No. | Name of Equipment | Maintenance / Inspection Activities | Weekly | Monthly | Quarterly | Half - Yearly | Yearly | 2-Years | Remarks
1 | Auto Feed Panel | Check physical condition internal & External | X | X | X | X | √ | X
Remove all air accessories. Like Controller & Indicator etc.
Check the Contol card & all terminals Clean it
Check panel to all field loop & Body leval sensor
Inspection of all Instrument.
Calibration done after install at position. (0-100%)
2 | Actuator | Remove all air accessories. Like tubing etc. | X | X | X | X | √ | X
Unscrew the actuator from bracket
Check the actuator kit & adjustable spring.
Proper lubricant & assembling all parts.
3 | Body | Check physical condition. | X | X | X | X | √ | X
Clean body surface for scaling and foreign particles.
4 | Seat | Check leakage, cut and damage sign. | X | X | X | X | √ | X
Replace if any requirement
5 | Plug | Check leakage & Scaling condition. | X | X | X | X | √ | X
Clean body surface for scaling and foreign particles.
6 | Positioner | Check all internal part, gauge & clean it. | X | X | X | X | √ | X
Check Relay ,cam,spring & kit.
Check with loop calibrator.
7 | A.F.R | Check Air output supply. | X | X | X | X | √ | X
Clean its air filter & internal parts.
8 | Electrode | Clean its air kit & internal parts. | X | X | X | X | √ | X
Check Air opration
Check Seal kit & neck bush.
9 | Electronic Equipment | Check Equipment Condition & Clean | X | X | X | X | √ | X
Check wireing & Terminal ,veryfy I/P & O/PVoltage
Verfied Calibration Status.
10 | Solenoid Valve | Clean its air kit & internal parts. | X | X | X | X | √ | X
Check Air opration
11 | Calibration | Calibration done after install at position. (0-100%) |  |  |  |  | √
12 | Monitoring Instruments | Inspection & Monitoring of all Instrument. | √ | X | X | X | X | X
Check & clean physical condition.
EQUIPMENT MAINTENANCE HISTORY
Season / OFF Season | Year/Date | Outage/ Observation | Action Taken |  | Repair Cost (Rs.) | Services (Internal / External) | Service provider | Responsibility ( Engineer/ Supervision) | Remarks
OFF Season | 2022-06-01 | Control valve actuator o-ring ,Gland packing also leakage . AFR, Positioner & IP are healthy. | Replace O-ring And gland packing with new. After overhauling Proper cleaning & painting work done. |  | 100 | Internal | Sandeep | Mr Anuj / Mr V.Singh
OFF Season | 2023-06-10 | Control valve Seat & Body found rusty .AFR & Positioner found Healthy. | Control Valve Proper cleaning & painting work done. |  | 150 | Internal | Sandeep | Mr Anuj / Mr V.Singh
OFF Season | 2024-06-06 | Control valve Seat & Body found rusty .AFR & Positioner found Healthy. | Control Valve Proper cleaning & painting work done. |  | 120 | Internal | Himayat | Mr Anuj / Mr V.Singh
OFF Season | 2025-06-19 | Control valve Seat & Body found rusty .AFR & Positioner found Healthy. | Control Valve Proper cleaning & painting work done. |  | 250 | Internal | Rajan tiwari | Mr Anuj / Mr V.Singh
OFF Season | 2026-05-20 | Control valve Seat, Body found rusty. IP & Positioner,electrode Found healty. | Proper dismentling ,cleaning & overhauling seat painting work are done. |  | 350 | Internal | Sandeep / Siddhant | Mr A. Varma / Mr V.Singh
Technician |  | Sec .Engineer |  | Sec. Head |  |  |  | HOD
EQUIPMENT LIFE HISTORY CARD | [9 empty] | 11
NAME OF EQUIPMENT : |  |  | Control valve
LOCATION : |  |  | SUGAR UNIT - DS PAN No 11 Auto feed Valve
EQUIPMENT NO: |  |  | ZIL/SUG./001 /APFC-11
DATE OF COMMISSIONING : |  |  | 2000
EQUIPMENT SPECIFICATION
Make |  | Pnecon | Sr.No. |  | 20AO71307 |  | Type |  | Diaphragm
Model |  | 110/PDC-140 | Year of Manufacture |  | 2000 |  | Tubing |  | PU tube
Size |  | 150 MM | Cv |  | 220 |  | Hand wheel |  | NO
Material Disc/Body |  | SS-316 / CCS | Characteristic |  | Equal % |  | Positioner |  | I&S
Seat Replacement type |  | PTFE | Type of Valve |  | Globe Valve(Contoured) |  | Model |  | PERPOSNATE
Seat Leakage Class |  | VI | Air to fail |  | Valve Close |  | Sr.No. |  | 00687 2k6-10
Travel |  | 57 MM | Supply Pressure |  | 2.5 KSC |  | AFR |  | Janatics
Air pr. Min /Max |  | 105 psi( 7 kg/cm2) | P Shut |  | 4 KSC |  | Model |  | AFR 1361/1563
Auto Feed control Panel |  | Instrument System | Body temperature RTD |  | MIEPL
Brix electrode |  | Instrument System/10.2K | Tail pipe temperature RTD |  | Instrument System
Level Sensor |  | Instrument System | Vacuum Gauge |  | Waaree
OEM MAINTENANCE SCHEDULE
Sr.No. | Name of Equipment | Maintenance / Inspection Activities | Weekly | Monthly | Quarterly | Half - Yearly | Yearly | 2-Years | Remarks
1 | Auto Feed Panel | Check physical condition internal & External | X | X | X | X | √ | X
Remove all air accessories. Like Controller & Indicator etc.
Check the Contol card & all terminals Clean it
Check panel to all field loop & Body leval sensor
Inspection of all Instrument.
Calibration done after install at position. (0-100%)
2 | Actuator | Remove all air accessories. Like tubing etc. | X | X | X | X | √ | X
Unscrew the actuator from bracket
Check the actuator kit & adjustable spring.
Proper lubricant & assembling all parts.
3 | Body | Check physical condition. | X | X | X | X | √ | X
Clean body surface for scaling and foreign particles.
4 | Seat | Check leakage, cut and damage sign. | X | X | X | X | √ | X
Replace if any requirement
5 | Plug | Check leakage & Scaling condition. | X | X | X | X | √ | X
Clean body surface for scaling and foreign particles.
6 | Positioner | Check all internal part, gauge & clean it. | X | X | X | X | √ | X
Check Relay ,cam,spring & kit.
Check with loop calibrator.
7 | A.F.R | Check Air output supply. | X | X | X | X | √ | X
Clean its air filter & internal parts.
8 | Electrode | Clean its air kit & internal parts. | X | X | X | X | √ | X
Check Air opration
Check Seal kit & neck bush.
9 | Electronic Equipment | Check Equipment Condition & Clean | X | X | X | X | √ | X
Check wireing & Terminal ,veryfy I/P & O/PVoltage
Verfied Calibration Status.
10 | Solenoid Valve | Clean its air kit & internal parts. | X | X | X | X | √ | X
Check Air opration
11 | Calibration | Calibration done after install at position. (0-100%) |  |  |  |  | √
12 | Monitoring Instruments | Inspection & Monitoring of all Instrument. | √ | X | X | X | X | X
Check & clean physical condition.
EQUIPMENT MAINTENANCE HISTORY
Season / OFF Season | Year/Date | Outage/ Observation | Action Taken |  | Repair Cost (Rs.) | Services (Internal / External) | Service provider | Responsibility ( Engineer/ Supervision) | Remarks
OFF Season | 2022-07-07 | Control valve actuator o-ring leakage . AFR, Positioner & IP are healthy. | Replace O-ring with new. After overhauling Proper cleaning & painting work done. |  | 100 | Internal | Sandeep | Mr Anuj / Mr V.Singh
OFF Season | 2023-08-06 | Control valve Seat found scaled and rusty. Found AFR Gauge & Filter Damage. Positioner found healty | Replace AFR gauge & filter work done. After overhauling Proper cleaning & painting work done. |  | 150 | Internal | Sandeep | Mr Anuj / Mr V.Singh
OFF Season | 2024-06-06 | Control valve Seat & Body found rusty .AFR & Positioner found Healthy. | Control Valve Proper cleaning & painting work done. |  | 200 | Internal | Himayat | Mr Anuj / Mr V.Singh
OFF Season | 2025-06-14 | Control valve Seat & Body found rusty .AFR filter and filterwornout Positioner found Healthy. | Control Valve Proper cleaning & overhalling work done flter and filter holderriplace. |  | 900 | Internal | Rajan tiwari | Mr Anuj / Mr V.Singh
Season | 2025-11-12 | Body & Tail pipe Temp. not working | TT Replaced with new 2no |  | 2002 | Internal | Rajan tiwari | Mr Anuj / Mr V.Singh
Season | 2025-02-15 | Signal malfunctioning problem,wiring problem | Check many time but interanl wiring problem & mulfuctioning signal |  |  | Internal | Sandeep | Mr Anuj / Mr V.Singh
OFF Season | 2026-05-21 | Control valve Seat, Body found rusty. IP & Positioner,electrode Found healty. | Proper dismentling ,cleaning & overhauling seat painting work are done. |  | 350 | Internal | Sandeep / Siddhant | Mr A. Varma / Mr V.Singh
Technician |  | Sec .Engineer |  | Sec. Head |  |  |  | HOD
EQUIPMENT LIFE HISTORY CARD | [9 empty] | 12
NAME OF EQUIPMENT : |  |  | Control valve
LOCATION : |  |  | SUGAR UNIT - DS PAN No 12 Auto feed Valve
EQUIPMENT NO: |  |  | ZIL/SUG./001 /APFC-12
DATE OF COMMISSIONING : |  |  | 2000
EQUIPMENT SPECIFICATION
Make |  | Pnec I&S (PROCESS CONTROLS) | Sr.No. |  | 127 |  | Type |  | Diaphragm
Model |  | GLOBE VOLVE | Year of Manufacture |  | 2000 |  | Tubing |  | PU tube
Size |  | 150 MM | Cv |  | 220 |  | Hand wheel |  | NO
Material Disc/Body |  | SS-316 / CAST IRON | Characteristic |  | Equal % |  | Positioner |  | I&S
Seat Replacement type |  | TEFLON | Type of Valve |  | Globe Valve(Contoured) |  | Model |  | PERPOSNATE
Seat Leakage Class |  | VI | Air to fail |  | Valve Close |  | Sr.No. |  | 000127 2k6-10
Travel |  | 57 MM | Supply Pressure |  | 2.5 KSC |  | AFR |  | Janatics
Air pr. Min /Max |  | 105 psi( 7 kg/cm2) | P Shut |  | 4 KSC |  | Model |  | AFR 1361/1563
Auto Feed control Panel |  | Instrument System | Body temperature RTD |  | Instrument System
Brix electrode |  | Instrument System/10.2K | Tail pipe temperature RTD |  | Instrument System
Level Sensor |  | Instrument System | Vacuum Gauge |  | Waaree
OEM MAINTENANCE SCHEDULE
Sr.No. | Name of Equipment | Maintenance / Inspection Activities | Weekly | Monthly | Quarterly | Half - Yearly | Yearly | 2-Years | Remarks
1 | Auto Feed Panel | Check physical condition internal & External | X | X | X | X | √ | X
Remove all air accessories. Like Controller & Indicator etc.
Check the Contol card & all terminals Clean it
Check panel to all field loop & Body leval sensor
Inspection of all Instrument.
Calibration done after install at position. (0-100%)
2 | Actuator | Remove all air accessories. Like tubing etc. | X | X | X | X | √ | X
Unscrew the actuator from bracket
Check the actuator kit & adjustable spring.
Proper lubricant & assembling all parts.
3 | Body | Check physical condition. | X | X | X | X | √ | X
Clean body surface for scaling and foreign particles.
4 | Seat | Check leakage, cut and damage sign. | X | X | X | X | √ | X
Replace if any requirement
5 | Plug | Check leakage & Scaling condition. | X | X | X | X | √ | X
Clean body surface for scaling and foreign particles.
6 | Positioner | Check all internal part, gauge & clean it. | X | X | X | X | √ | X
Check Relay ,cam,spring & kit.
Check with loop calibrator.
7 | A.F.R | Check Air output supply. | X | X | X | X | √ | X
Clean its air filter & internal parts.
8 | Electrode | Clean its air kit & internal parts. | X | X | X | X | √ | X
Check Air opration
Check Seal kit & neck bush.
9 | Electronic Equipment | Check Equipment Condition & Clean | X | X | X | X | √ | X
Check wireing & Terminal ,veryfy I/P & O/PVoltage
Verfied Calibration Status.
10 | Solenoid Valve | Clean its air kit & internal parts. | X | X | X | X | √ | X
Check Air opration
11 | Calibration | Calibration done after install at position. (0-100%) |  |  |  |  | √
12 | Monitoring Instruments | Inspection & Monitoring of all Instrument. | √ | X | X | X | X | X
Check & clean physical condition.
EQUIPMENT MAINTENANCE HISTORY
Season / OFF Season | Year/Date | Outage/ Observation | Action Taken |  | Repair Cost (Rs.) | Services (Internal / External) | Service provider | Responsibility ( Engineer/ Supervision) | Remarks
OFF Season | 2022-07-06 | Control valve Seat & Body found rusty .AFR & Positioner found Healthy. | Control Valve Proper cleaning & painting work done. |  | 200 | Internal | Sandeep | Mr Anuj / Mr V.Singh
OFF Season | 2023-06-12 | Control valve Seat & Body found rusty .AFR & Positioner found Healthy. | Control Valve Proper cleaning & painting work done. |  | 250 | Internal | Sandeep | Mr Anuj / Mr V.Singh
OFF Season | 2024-05-28 | Control valve Seat & Body found rusty .AFR & Positioner found Healthy.Found positioner gauge damage. | Control Valve Proper cleaning & overhauling work done. |  | 350 | Internal | Pradeep | Mr Anuj / Mr V.Singh
OFF Season | 2025-06-13 | Control valve Seat, Body found rusty. IP & Positioner Found healty.electrot cuplar wornout | Proper cleaning , lubriaction work done. Electrod cuplar riplace |  | 500 | Internal | Rajan Tiwari | Mr Anuj / Mr V.Singh
Season | 2025-11-04 | Rotary Not working | Replaced with new |  | 550 | Internal | Rajan Tiwari | Mr Anuj / Mr V.Singh
OFF Season | 2026-05-21 | Control valve Seat, Body found rusty. IP & Positioner,electrode Found healty. | Proper dismentling ,cleaning & overhauling seat painting work are done. |  | 350 | Internal | Sandeep / Siddhant | Mr A. Varma / Mr V.Singh
Technician |  | Sec .Engineer |  | Sec. Head |  |  |  | HOD
EQUIPMENT LIFE HISTORY CARD | [9 empty] | 13
NAME OF EQUIPMENT : |  |  | Control valve
LOCATION : |  |  | SUGAR UNIT - B Continuous Pan No .13 Auto feed Valve No1
EQUIPMENT NO: |  |  | ZIL/SUG./001/APFC-13A
DATE OF COMMISSIONING :
EQUIPMENT SPECIFICATION
Make |  | Pnecon | Sr.No. |  | 688 |  | Type |  | Diaphragm
Model |  | PERPOSNATE | Year of Manufacture |  |  |  | Tubing |  | PU tube
Size |  | 3'' | Cv |  | 220 |  | Hand wheel |  | NO
Material Disc/Body |  | SS-316 / WBC | Characteristic |  | Equal % |  | Positioner |  | Pneucon
Seat Replacement type |  | PTFE | Type of Valve |  | Globe Valve(Contoured) |  | Model |  | PVP-1
Seat Leakage Class |  | VI | Air to fail |  | Valve Close |  | Sr.No.
Travel |  | 38 MM | Supply Pressure |  | 2.5 KSC |  | AFR |  | Janatics
Air pr. Min /Max |  | 105 psi( 7 kg/cm2) | P Shut |  | 4 KSC |  | Model |  | AFR 1361
Auto Feed control Panel |  | Instrument System | Body temperature RTD |  | Instrument System |  | Vacuum Gauge |  | Waaree
Brix electrode |  | Instrument System/2K-6-5
Level Sensor |  | Instrument System
OEM MAINTENANCE SCHEDULE
Sr.No. | Name of Equipment | Maintenance / Inspection Activities | Weekly | Monthly | Quarterly | Half - Yearly | Yearly | 2-Years | Remarks
1 | Auto Feed Panel | Check physical condition internal & External | X | X | X | X | √ | X
Remove all air accessories. Like Controller & Indicator etc.
Check the Contol card & all terminals Clean it
Check panel to all field loop & Body leval sensor
Inspection of all Instrument.
Calibration done after install at position. (0-100%)
2 | Actuator | Remove all air accessories. Like tubing etc. | X | X | X | X | √ | X
Unscrew the actuator from bracket
Check the actuator kit & adjustable spring.
Proper lubricant & assembling all parts.
3 | Body | Check physical condition. | X | X | X | X | √ | X
Clean body surface for scaling and foreign particles.
4 | Seat | Check leakage, cut and damage sign. | X | X | X | X | √ | X
Replace if any requirement
5 | Plug | Check leakage & Scaling condition. | X | X | X | X | √ | X
Clean body surface for scaling and foreign particles.
6 | Positioner | Check all internal part, gauge & clean it. | X | X | X | X | √ | X
Check Relay ,cam,spring & kit.
Check with loop calibrator.
7 | A.F.R | Check Air output supply. | X | X | X | X | √ | X
Clean its air filter & internal parts.
8 | Electrode | Clean its air kit & internal parts. | X | X | X | X | √ | X
Check Air opration
Check Seal kit & neck bush.
9 | Electronic Equipment | Check Equipment Condition & Clean | X | X | X | X | √ | X
Check wireing & Terminal ,veryfy I/P & O/PVoltage
Verfied Calibration Status.
10 | Solenoid Valve | Clean its air kit & internal parts. | X | X | X | X | √ | X
Check Air opration
11 | Calibration | Calibration done after install at position. (0-100%) |  |  |  |  | √
12 | Monitoring Instruments | Inspection & Monitoring of all Instrument. | √ | X | X | X | X | X
Check & clean physical condition.
EQUIPMENT MAINTENANCE HISTORY
Season / OFF Season | Year/Date | Outage/ Observation | Action Taken |  | Repair Cost (Rs.) | Services (Internal / External) | Service provider | Responsibility ( Engineer/ Supervision) | Remarks
OFF Season | 2022-07-06 | Control valve found scaled and rusty. | Proper cleaning & painting work done. |  | 100 | Internal | Sandeep | Mr Anuj / Mr V.Singh
OFF Season | 2023-06-12 | Control valve found scaled and rusty. | Proper cleaning & painting work done. |  | 150 | Internal | Sandeep | Mr Anuj / Mr V.Singh
OFF Season | 2024-06-07 | Control valve found scaled and rusty. | Proper cleaning & Overhauling work done. |  | 200 | Internal | Himayat | Mr Anuj / Mr V.Singh
OFF Season | 23/06/2025 01/07/2025 | Control valve found scaled and rusty. | Proper cleaning & Overhauling work done. |  | 250 | Internal | Sandeep | Mr Anuj / Mr V.Singh
Season | 2025-11-14 | Timer not working | Replaced with new |  | 4920 | Internal | Sandeep | Mr Anuj / Mr V.Singh
OFF Season | 2026-05-23 | Control valve Seat, Body found rusty. IP & Positioner,electrode Found healty. | Proper dismentling ,cleaning & overhauling seat painting work are done. |  | 250 | Internal | Sandeep | Mr. Anirudh / Mr V.Singh
Technician |  | Sec .Engineer |  | Sec. Head |  |  |  | HOD
EQUIPMENT LIFE HISTORY CARD | [9 empty] | 14
NAME OF EQUIPMENT : |  |  | Control valve
LOCATION : |  |  | SUGAR UNIT - B Continuous Pan No .13 Auto feed Valve No2
EQUIPMENT NO: |  |  | ZIL/SUG./001/APFC-13B
DATE OF COMMISSIONING : |  |  | 2000
EQUIPMENT SPECIFICATION
Make |  | Pnecon | Sr.No. |  | 690 |  | Type |  | Diaphragm
Model |  | PERPOSNATE | Year of Manufacture |  | 2000 |  | Tubing |  | PU tube
Size |  | 3'' | Cv |  | 220 |  | Hand wheel |  | NO
Material Disc/Body |  | SS-316 / WBC | Characteristic |  | Equal % |  | Positioner |  | Pneucon
Seat Replacement type |  | PTFE | Type of Valve |  | Globe Valve(Contoured) |  | Model |  | PVP-1
Seat Leakage Class |  | VI | Air to fail |  | Valve Close |  | Sr.No.
Travel |  | 38 MM | Supply Pressure |  | 2.5 KSC |  | AFR |  | Janatics
Air pr. Min /Max |  | 105 psi( 7 kg/cm2) | P Shut |  | 4 KSC |  | Model |  | AFR 1361
Brix Electrode |  | Instrument System/2K-6-5 | Body Temperature RTD |  | Instrument System |  | Vacuum Gauge |  | Waaree
OEM MAINTENANCE SCHEDULE
Sr.No. | Name of Equipment | Maintenance / Inspection Activities | Weekly | Monthly | Quarterly | Half - Yearly | Yearly | 2-Years | Remarks
1 | Auto Feed Panel | Check physical condition internal & External | X | X | X | X | √ | X
Remove all air accessories. Like Controller & Indicator etc.
Check the Contol card & all terminals Clean it
Check panel to all field loop & Body leval sensor
Inspection of all Instrument.
Calibration done after install at position. (0-100%)
2 | Actuator | Remove all air accessories. Like tubing etc. | X | X | X | X | √ | X
Unscrew the actuator from bracket
Check the actuator kit & adjustable spring.
Proper lubricant & assembling all parts.
3 | Body | Check physical condition. | X | X | X | X | √ | X
Clean body surface for scaling and foreign particles.
4 | Seat | Check leakage, cut and damage sign. | X | X | X | X | √ | X
Replace if any requirement
5 | Plug | Check leakage & Scaling condition. | X | X | X | X | √ | X
Clean body surface for scaling and foreign particles.
6 | Positioner | Check all internal part, gauge & clean it. | X | X | X | X | √ | X
Check Relay ,cam,spring & kit.
Check with loop calibrator.
7 | A.F.R | Check Air output supply. | X | X | X | X | √ | X
Clean its air filter & internal parts.
8 | Electrode | Clean its air kit & internal parts. | X | X | X | X | √ | X
Check Air opration
Check Seal kit & neck bush.
9 | Electronic Equipment | Check Equipment Condition & Clean | X | X | X | X | √ | X
Check wireing & Terminal ,veryfy I/P & O/PVoltage
Verfied Calibration Status.
10 | Solenoid Valve | Clean its air kit & internal parts. | X | X | X | X | √ | X
Check Air opration
11 | Calibration | Calibration done after install at position. (0-100%) |  |  |  |  | √
12 | Monitoring Instruments | Inspection & Monitoring of all Instrument. | √ | X | X | X | X | X
Check & clean physical condition.
EQUIPMENT MAINTENANCE HISTORY
Season / OFF Season | Year/Date | Outage/ Observation | Action Taken |  | Repair Cost (Rs.) | Services (Internal / External) | Service provider | Responsibility ( Engineer/ Supervision) | Remarks
OFF Season | 2022-07-07 | Control valve found scaled and rusty. | Proper cleaning & painting work done. |  | 100 | Internal | Sandeep | Mr Anuj / Mr V.Singh
OFF Season | 2023-06-13 | Control valve found scaled and rusty. | Proper cleaning & painting work done. |  | 150 | Internal | Sandeep | Mr Anuj / Mr V.Singh
OFF Season | 2024-06-07 | Control valve found scaled and rusty. | Proper cleaning & Overhauling work done. |  | 200 | Internal | Himayat | Mr Anuj / Mr V.Singh
OFF Season | 23/06/2025 01/07/2025 | Control valve found scaled and rusty. | Proper cleaning & Overhauling work done. |  | 250 | Internal | Sandeep | Mr Anuj / Mr V.Singh
OFF Season | 2026-05-23 | Control valve Seat, Body found rusty. IP & Positioner,electrode Found healty. | Proper dismentling ,cleaning & overhauling seat painting work are done. |  | 250 | Internal | Sandeep | Mr. Anirudh / Mr V.Singh
Technician |  | Sec .Engineer |  | Sec. Head |  |  |  | HOD
EQUIPMENT LIFE HISTORY CARD | [9 empty] | 15
NAME OF EQUIPMENT : |  |  | Control valve
LOCATION : |  |  | SUGAR UNIT - B Continuous Pan No .13 Auto feed Valve No 3
EQUIPMENT NO: |  |  | ZIL/SUG./001/APFC-13C
DATE OF COMMISSIONING : |  |  | 2000
EQUIPMENT SPECIFICATION
Make |  | Pnecon | Sr.No. |  | 639 |  | Type |  | Diaphragm
Model |  | PERPOSNATE | Year of Manufacture |  | 2000 |  | Tubing |  | PU tube
Size |  | 3'' | Cv |  | 220 |  | Hand wheel |  | NO
Material Disc/Body |  | SS-316 / WBC | Characteristic |  | Equal % |  | Positioner |  | Pneucon
Seat Replacement type |  | PTFE | Type of Valve |  | Globe Valve(Contoured) |  | Model |  | PVP-1
Seat Leakage Class |  | VI | Air to fail |  | Valve Close |  | Sr.No.
Travel |  | 38 MM | Supply Pressure |  | 2.5 KSC |  | AFR |  | Janatics
Air pr. Min /Max |  | 105 psi( 7 kg/cm2) |  |  | 4 KSC |  | Model |  | AFR 1361/1563
Brix Electrode |  | Instrument System/2K-6-5 | Body Temperature RTD |  | Instrument System |  | Vacuum Gauge |  | Waaree
OEM MAINTENANCE SCHEDULE
Sr.No. | Name of Equipment | Maintenance / Inspection Activities | Weekly | Monthly | Quarterly | Half - Yearly | Yearly | 2-Years | Remarks
1 | Auto Feed Panel | Check physical condition internal & External | X | X | X | X | √ | X
Remove all air accessories. Like Controller & Indicator etc.
Check the Contol card & all terminals Clean it
Check panel to all field loop & Body leval sensor
Inspection of all Instrument.
Calibration done after install at position. (0-100%)
2 | Actuator | Remove all air accessories. Like tubing etc. | X | X | X | X | √ | X
Unscrew the actuator from bracket
Check the actuator kit & adjustable spring.
Proper lubricant & assembling all parts.
3 | Body | Check physical condition. | X | X | X | X | √ | X
Clean body surface for scaling and foreign particles.
4 | Seat | Check leakage, cut and damage sign. | X | X | X | X | √ | X
Replace if any requirement
5 | Plug | Check leakage & Scaling condition. | X | X | X | X | √ | X
Clean body surface for scaling and foreign particles.
6 | Positioner | Check all internal part, gauge & clean it. | X | X | X | X | √ | X
Check Relay ,cam,spring & kit.
Check with loop calibrator.
7 | A.F.R | Check Air output supply. | X | X | X | X | √ | X
Clean its air filter & internal parts.
8 | Electrode | Clean its air kit & internal parts. | X | X | X | X | √ | X
Check Air opration
Check Seal kit & neck bush.
9 | Electronic Equipment | Check Equipment Condition & Clean | X | X | X | X | √ | X
Check wireing & Terminal ,veryfy I/P & O/PVoltage
Verfied Calibration Status.
10 | Solenoid Valve | Clean its air kit & internal parts. | X | X | X | X | √ | X
Check Air opration
11 | Calibration | Calibration done after install at position. (0-100%) |  |  |  |  | √
12 | Monitoring Instruments | Inspection & Monitoring of all Instrument. | √ | X | X | X | X | X
Check & clean physical condition.
EQUIPMENT MAINTENANCE HISTORY
Season / OFF Season | Year/Date | Outage/ Observation | Action Taken |  | Repair Cost (Rs.) | Services (Internal / External) | Service provider | Responsibility ( Engineer/ Supervision) | Remarks
OFF Season | 2022-07-07 | Control valve found scaled and rusty. | Proper cleaning & painting work done. |  | 100 | Internal | Sandeep | Mr Anuj / Mr V.Singh
OFF Season | 2023-06-13 | Control valve found scaled and rusty. | Proper cleaning & painting work done. |  | 150 | Internal | Sandeep | Mr Anuj / Mr V.Singh
OFF Season | 2024-06-08 | Control valve found scaled and rusty. | Proper cleaning & Overhauling work done. |  | 200 | Internal | Himayat | Mr Anuj / Mr V.Singh
OFF Season | 23/06/2025 01/07/2025 | Control valve found scaled and rusty. | Proper cleaning & Overhauling work done. |  | 250 | Internal | Sandeep | Mr Anuj / Mr V.Singh
OFF Season | 2026-05-25 | Control valve Seat, Body found rusty. IP & Positioner,electrode Found healty. | Proper dismentling ,cleaning & overhauling seat painting work are done. |  | 250 | Internal | Sandeep | Mr. Anirudh / Mr V.Singh
Technician |  | Sec .Engineer |  | Sec. Head |  |  |  | HOD
EQUIPMENT LIFE HISTORY CARD | [9 empty] | 16
NAME OF EQUIPMENT : |  |  | Control valve
LOCATION : |  |  | SUGAR UNIT - B Continuous Pan No .13 Auto feed Valve No 4
EQUIPMENT NO: |  |  | ZIL/SUG./001/APFC-13D
DATE OF COMMISSIONING : |  |  | 2000
EQUIPMENT SPECIFICATION
Make |  | Pnecon | Sr.No. |  | 691 |  | Type |  | Diaphragm
Model |  | PERPOSNATE | Year of Manufacture |  | 2000 |  | Tubing |  | PU tube
Size |  | 3'' | Cv |  | 220 |  | Hand wheel |  | NO
Material Disc/Body |  | SS-316 / WBC | Characteristic |  | Equal % |  | Positioner |  | Pneucon
Seat Replacement type |  | PTFE | Type of Valve |  | Globe Valve(Contoured) |  | Model |  | PVP-1
Seat Leakage Class |  | VI | Air to fail |  | Valve Close |  | Sr.No.
Travel |  | 38 MM | Supply Pressure |  | 2.5 KSC |  | AFR |  | Janatics
Air pr. Min /Max |  | 105 psi( 7 kg/cm2) | P Shut |  | 4 KSC |  | Model |  | AFR 1361/1563
Brix Electrode |  | Instrument System/2K-6-5 | Body Temperature RTD |  | Instrument System |  | Vacuum Gauge |  | Waaree
|  |  | Tail Pipe temperature RTD |  | MIEPL
OEM MAINTENANCE SCHEDULE
Sr.No. | Name of Equipment | Maintenance / Inspection Activities | Weekly | Monthly | Quarterly | Half - Yearly | Yearly | 2-Years | Remarks
1 | Auto Feed Panel | Check physical condition internal & External | X | X | X | X | √ | X
Remove all air accessories. Like Controller & Indicator etc.
Check the Contol card & all terminals Clean it
Check panel to all field loop & Body leval sensor
Inspection of all Instrument.
Calibration done after install at position. (0-100%)
2 | Actuator | Remove all air accessories. Like tubing etc. | X | X | X | X | √ | X
Unscrew the actuator from bracket
Check the actuator kit & adjustable spring.
Proper lubricant & assembling all parts.
3 | Body | Check physical condition. | X | X | X | X | √ | X
Clean body surface for scaling and foreign particles.
4 | Seat | Check leakage, cut and damage sign. | X | X | X | X | √ | X
Replace if any requirement
5 | Plug | Check leakage & Scaling condition. | X | X | X | X | √ | X
Clean body surface for scaling and foreign particles.
6 | Positioner | Check all internal part, gauge & clean it. | X | X | X | X | √ | X
Check Relay ,cam,spring & kit.
Check with loop calibrator.
7 | A.F.R | Check Air output supply. | X | X | X | X | √ | X
Clean its air filter & internal parts.
8 | Electrode | Clean its air kit & internal parts. | X | X | X | X | √ | X
Check Air opration
Check Seal kit & neck bush.
9 | Electronic Equipment | Check Equipment Condition & Clean | X | X | X | X | √ | X
Check wireing & Terminal ,veryfy I/P & O/PVoltage
Verfied Calibration Status.
10 | Solenoid Valve | Clean its air kit & internal parts. | X | X | X | X | √ | X
Check Air opration
11 | Calibration | Calibration done after install at position. (0-100%) |  |  |  |  | √
12 | Monitoring Instruments | Inspection & Monitoring of all Instrument. | √ | X | X | X | X | X
Check & clean physical condition.
EQUIPMENT MAINTENANCE HISTORY
Season / OFF Season | Year/Date | Outage/ Observation | Action Taken |  | Repair Cost (Rs.) | Services (Internal / External) | Service provider | Responsibility ( Engineer/ Supervision) | Remarks
OFF Season | 2022-07-07 | Control valve found scaled and rusty. | Proper cleaning & painting work done. |  | 100 | Internal | Sandeep | Mr Anuj / Mr V.Singh
OFF Season | 2023-06-13 | Control valve found scaled and rusty. | Proper cleaning & painting work done. |  | 150 | Internal | Sandeep | Mr Anuj / Mr V.Singh
OFF Season | 2024-06-08 | Control valve found scaled and rusty. | Proper cleaning & Overhauling work done. |  | 200 | Internal | Himayat | Mr Anuj / Mr V.Singh
OFF Season | 23/06/2025 01/07/2025 | Control valve found scaled and rusty. | Proper cleaning & Overhauling work done. |  | 250 | Internal | Sandeep | Mr Anuj / Mr V.Singh
OFF Season | 2026-05-25 | Control valve Seat, Body found rusty. IP & Positioner,electrode Found healty. | Proper dismentling ,cleaning & overhauling seat painting work are done. |  | 250 | Internal | Sandeep | Mr. Anirudh / Mr V.Singh
Technician |  | Sec .Engineer |  | Sec. Head |  |  |  | HOD
NAME OF EQUIPMENT : |  |  | Control valve | [6 empty] | 17
LOCATION : |  |  | SUGAR UNIT - PAN No.01 Vacuum breaker
EQUIPMENT NO: |  |  | ZIL/SUG./001/VB-01
DATE OF COMMISSIONING : |  |  | 2025
EQUIPMENT SPECIFICATION
Make |  | Aira | Sr.No. |  |  |  | Type
Model |  |  | Year of Manufacture |  | 2024 |  | Tubing |  | PU TUBE
Size |  | 1'' | Cv |  |  |  | Hand wheel |  | no
Material Disc/Body |  | ss | Characteristic |  |  |  | Positioner |  | no
Seat Replacement type |  | PTFE | Type of Valve |  | 2way on /off cantrolvalve |  | Model
Seat Leakage Class |  | VI | Air to fail |  | n/c |  | Sr.No. |  | SO62423404
Travel |  | 25mm | Supply Pressure |  | 4.5 to 7bar |  | AFR
Air pr. Min /Max |  | 10bar | P Shut |  |  |  | Model |  | AFR 1361
SOV |  | Kushako india/K-412-S | Vacuum transmitter |  | Barksdale/UPA2 |  | Control panel |  | Masibus
OEM MAINTENANCE SCHEDULE
Sr.No. | Name of Equipment | Maintenance / Inspection Activities | Weekly | Monthly | Quarterly | Half - Yearly | Yearly | 2-Years | Remarks
1 | Actuator | Remove all air accessories. Like tubing etc. | X | X | X | X | √ | X
Unscrew the actuator from bracket
Check the actuator kit & adjustable spring.
Proper lubricant & assembling all parts.
2 | Body | Check physical condition. | X | X | X | X | √ | X
Clean body surface for scaling and foreign particles.
3 | Seat | Check leakage, cut and damage sign. | X | X | X | X | √ | X
Replace if any requirement
4 | Plug | Check leakage & Scaling condition. | X | X | X | X | √ | X
Clean body surface for scaling and foreign particles.
5 | Electronic Equipment | Check Equipment Condition & Clean | X | X | X | X | √ | X
Check wireing & Terminal ,veryfy I/P & O/PVoltage
Verfied Calibration Status.
6 | A.F.R | Check Air output supply. | X | X | X | X | √ | X
Clean its air filter & internal parts.
7 | Calibration | Calibration done after install at position. (0-100%) |  |  |  |  | √
8 | Monitoring Instruments | Inspection & Monitoring of all Instrument. | √ | X | X | X | X | X
Check & clean physical condition.
EQUIPMENT MAINTENANCE HISTORY
Season / OFF Season | Year/Date | Outage/ Observation | Action Taken |  | Repair Cost (Rs.) | Services (Internal / External) | Service provider | Responsibility ( Engineer/ Supervision) | Remarks
OFF Season | 2025-06-10 | Control valve found scaled and rusty. | Proper cleaning work done. |  | 100 | Internal | Rajan | Mr Anuj / Mr V.Singh
OFF Season | 2026-06-22 | Valve Seat & Kit found healthy | Valve dismentling cleaning overhauling with checking work done. |  | 150 | Internal | Rajan | Mr Anirudh / Mr V.Singh
Technician |  | Sec .Engineer |  | Sec. Head |  |  |  | HOD
EQUIPMENT LIFE HISTORY CARD | [9 empty] | 18
NAME OF EQUIPMENT : |  |  | Control valve
LOCATION : |  |  | SUGAR UNIT - PAN No.02 Vacuum breaker
EQUIPMENT NO: |  |  | ZIL/SUG./001/VB-02
DATE OF COMMISSIONING : |  |  | 2025
EQUIPMENT SPECIFICATION
Make |  | Aira | Sr.No. |  |  |  | Type
Model |  |  | Year of Manufacture |  | 2024 |  | Tubing |  | PU TUBE
Size |  | 1'' | Cv |  |  |  | Hand wheel |  | no
Material Disc/Body |  | ss | Characteristic |  |  |  | Positioner |  | no
Seat Replacement type |  | PTFE | Type of Valve |  | 2way on /off cantrolvalve |  | Model
Seat Leakage Class |  | VI | Air to fail |  | n/c |  | Sr.No. |  | SO62423404
Travel |  | 25mm | Supply Pressure |  | 4.5 to 7bar |  | AFR
Air pr. Min /Max |  | 10bar | P Shut |  |  |  | Model |  | AFR 1361
SOV |  | Kushako india/K-412-S | Vacuum transmitter |  | Barksdale/UPA2 |  | Control panel |  | Masibus
OEM MAINTENANCE SCHEDULE
Sr.No. | Name of Equipment | Maintenance / Inspection Activities | Weekly | Monthly | Quarterly | Half - Yearly | Yearly | 2-Years | Remarks
1 | Actuator | Remove all air accessories. Like tubing etc. | X | X | X | X | √ | X
Unscrew the actuator from bracket
Check the actuator kit & adjustable spring.
Proper lubricant & assembling all parts.
2 | Body | Check physical condition. | X | X | X | X | √ | X
Clean body surface for scaling and foreign particles.
3 | Seat | Check leakage, cut and damage sign. | X | X | X | X | √ | X
Replace if any requirement
4 | Plug | Check leakage & Scaling condition. | X | X | X | X | √ | X
Clean body surface for scaling and foreign particles.
5 | Electronic Equipment | Check Equipment Condition & Clean | X | X | X | X | √ | X
Check wireing & Terminal ,veryfy I/P & O/PVoltage
Verfied Calibration Status.
6 | A.F.R | Check Air output supply. | X | X | X | X | √ | X
Clean its air filter & internal parts.
7 | Calibration | Calibration done after install at position. (0-100%) |  |  |  |  | √
8 | Monitoring Instruments | Inspection & Monitoring of all Instrument. | √ | X | X | X | X | X
Check & clean physical condition.
EQUIPMENT MAINTENANCE HISTORY
Season / OFF Season | Year/Date | Outage/ Observation | Action Taken |  | Repair Cost (Rs.) | Services (Internal / External) | Service provider | Responsibility ( Engineer/ Supervision) | Remarks
OFF Season | 2025-06-10 | Control valve found scaled and rusty. | Proper cleaning work done. |  | 150 | Internal | Rajan | Mr Anuj / Mr V.Singh
OFF Season | 2026-06-22 | Valve Seat & Kit found healthy | Valve dismentling cleaning overhauling with checking work done. |  | 150 | Internal | Rajan | Mr Anirudh / Mr V.Singh
Technician |  | Sec .Engineer |  | Sec. Head |  |  |  | HOD
EQUIPMENT LIFE HISTORY CARD | [9 empty] | 19
NAME OF EQUIPMENT : |  |  | Control valve
LOCATION : |  |  | SUGAR UNIT - PAN No.03 Vacuum breaker
EQUIPMENT NO: |  |  | ZIL/SUG./001/VB-03
DATE OF COMMISSIONING : |  |  | 2025
EQUIPMENT SPECIFICATION
Make |  | Aira | Sr.No. |  |  |  | Type
Model |  |  | Year of Manufacture |  | 2024 |  | Tubing |  | PU TUBE
Size |  | 1'' | Cv |  |  |  | Hand wheel |  | no
Material Disc/Body |  | ss | Characteristic |  |  |  | Positioner |  | no
Seat Replacement type |  | PTFE | Type of Valve |  | 2way on /off cantrolvalve |  | Model
Seat Leakage Class |  | VI | Air to fail |  | n/c |  | Sr.No. |  | SO62423404
Travel |  | 25mm | Supply Pressure |  | 4.5 to 7bar |  | AFR
Air pr. Min /Max |  | 10bar | P Shut |  |  |  | Model |  | AFR 1361
SOV |  | Kushako india/K-412-S | Vacuum transmitter |  | Barksdale/UPA2 |  | Control panel |  | Masibus
OEM MAINTENANCE SCHEDULE
Sr.No. | Name of Equipment | Maintenance / Inspection Activities | Weekly | Monthly | Quarterly | Half - Yearly | Yearly | 2-Years | Remarks
1 | Actuator | Remove all air accessories. Like tubing etc. | X | X | X | X | √ | X
Unscrew the actuator from bracket
Check the actuator kit & adjustable spring.
Proper lubricant & assembling all parts.
2 | Body | Check physical condition. | X | X | X | X | √ | X
Clean body surface for scaling and foreign particles.
3 | Seat | Check leakage, cut and damage sign. | X | X | X | X | √ | X
Replace if any requirement
4 | Plug | Check leakage & Scaling condition. | X | X | X | X | √ | X
Clean body surface for scaling and foreign particles.
5 | Electronic Equipment | Check Equipment Condition & Clean | X | X | X | X | √ | X
Check wireing & Terminal ,veryfy I/P & O/PVoltage
Verfied Calibration Status.
6 | A.F.R | Check Air output supply. | X | X | X | X | √ | X
Clean its air filter & internal parts.
7 | Calibration | Calibration done after install at position. (0-100%) |  |  |  |  | √
8 | Monitoring Instruments | Inspection & Monitoring of all Instrument. | √ | X | X | X | X | X
Check & clean physical condition.
EQUIPMENT MAINTENANCE HISTORY
Season / OFF Season | Year/Date | Outage/ Observation | Action Taken |  | Repair Cost (Rs.) | Services (Internal / External) | Service provider | Responsibility ( Engineer/ Supervision) | Remarks
OFF Season | 2025-06-10 | Control valve found scaled and rusty. | Proper cleaning work done. |  | 150 | Internal | Rajan | Mr Anuj / Mr V.Singh
OFF Season | 2026-06-22 | Valve Seat & Kit , SOV,AFR found healthy | Valve dismentling cleaning overhauling with checking work done. |  | 150 | Internal | Rajan | Mr Anirudh / Mr V.Singh
Technician |  | Sec .Engineer |  | Sec. Head |  |  |  | HOD
EQUIPMENT LIFE HISTORY CARD | [9 empty] | 20
NAME OF EQUIPMENT : |  |  | Control valve
LOCATION : |  |  | SUGAR UNIT - PAN No.08 Vacuum breaker
EQUIPMENT NO: |  |  | ZIL/SUG./001/VB-08
DATE OF COMMISSIONING : |  |  | 2025
EQUIPMENT SPECIFICATION
Make |  | Aira | Sr.No. |  |  |  | Type
Model |  |  | Year of Manufacture |  | 2024 |  | Tubing |  | PU TUBE
Size |  | 1'' | Cv |  |  |  | Hand wheel |  | no
Material Disc/Body |  | ss | Characteristic |  |  |  | Positioner |  | no
Seat Replacement type |  | PTFE | Type of Valve |  | 2way on /off cantrolvalve |  | Model
Seat Leakage Class |  | VI | Air to fail |  | n/c |  | Sr.No. |  | SO62423404
Travel |  | 25mm | Supply Pressure |  | 4.5 to 7bar |  | AFR
Air pr. Min /Max |  | 10bar | P Shut |  |  |  | Model |  | AFR 1361
SOV |  | Kushako india/K-412-S | Vacuum transmitter |  | Barksdale/UPA2 |  | Control panel |  | Masibus
OEM MAINTENANCE SCHEDULE
Sr.No. | Name of Equipment | Maintenance / Inspection Activities | Weekly | Monthly | Quarterly | Half - Yearly | Yearly | 2-Years | Remarks
1 | Actuator | Remove all air accessories. Like tubing etc. | X | X | X | X | √ | X
Unscrew the actuator from bracket
Check the actuator kit & adjustable spring.
Proper lubricant & assembling all parts.
2 | Body | Check physical condition. | X | X | X | X | √ | X
Clean body surface for scaling and foreign particles.
3 | Seat | Check leakage, cut and damage sign. | X | X | X | X | √ | X
Replace if any requirement
4 | Plug | Check leakage & Scaling condition. | X | X | X | X | √ | X
Clean body surface for scaling and foreign particles.
5 | Electronic Equipment | Check Equipment Condition & Clean | X | X | X | X | √ | X
Check wireing & Terminal ,veryfy I/P & O/PVoltage
Verfied Calibration Status.
6 | A.F.R | Check Air output supply. | X | X | X | X | √ | X
Clean its air filter & internal parts.
7 | Calibration | Calibration done after install at position. (0-100%) |  |  |  |  | √
8 | Monitoring Instruments | Inspection & Monitoring of all Instrument. | √ | X | X | X | X | X
Check & clean physical condition.
EQUIPMENT MAINTENANCE HISTORY
Season / OFF Season | Year/Date | Outage/ Observation | Action Taken |  | Repair Cost (Rs.) | Services (Internal / External) | Service provider | Responsibility ( Engineer/ Supervision) | Remarks
OFF Season | 2025-06-10 | Control valve found scaled and rusty. | Proper cleaning work done. |  | 150 | Internal | Rajan | Mr Anuj / Mr V.Singh
OFF Season | 2026-06-22 | Valve Seat & Kit , SOV,AFR found healthy | Valve dismentling cleaning overhauling with checking work done. |  | 150 | Internal | Rajan | Mr Anirudh / Mr V.Singh
Technician |  | Sec .Engineer |  | Sec. Head |  |  |  | HOD
EQUIPMENT LIFE HISTORY CARD | [9 empty] | 21
NAME OF EQUIPMENT : |  |  | Control valve
LOCATION : |  |  | SUGAR UNIT - PAN No .10 Vacuum breaker
EQUIPMENT NO: |  |  | ZIL/SUG./001/VB-10
DATE OF COMMISSIONING : |  |  | 2025
EQUIPMENT SPECIFICATION
Make |  | aira | Sr.No. |  | SO62423404 |  | Type
Model |  |  | Year of Manufacture |  | 2024 |  | Tubing |  | PU TUBE
Size |  | 1'' | Cv |  |  |  | Hand wheel |  | no
Material Disc/Body |  | ss | Characteristic |  |  |  | Positioner |  | no
Seat Replacement type |  | PTFE | Type of Valve |  | 2way on /off cantrolvalve |  | Model
Seat Leakage Class |  | VI | Air to fail |  | n/c |  | Sr.No. |  | SO62423404
Travel |  | 25mm | Supply Pressure |  | 4.5 to 7bar |  | AFR
Air pr. Min /Max |  | 10bar | P Shut |  |  |  | Model |  | AFR 1361
SOV |  | Kushako india/K-412-S | Vacuum transmitter |  | Barksdale/UPA2 |  | Control panel |  | Masibus
OEM MAINTENANCE SCHEDULE
Sr.No. | Name of Equipment | Maintenance / Inspection Activities | Weekly | Monthly | Quarterly | Half - Yearly | Yearly | 2-Years | Remarks
1 | Actuator | Remove all air accessories. Like tubing etc. | X | X | X | X | √ | X
Unscrew the actuator from bracket
Check the actuator kit & adjustable spring.
Proper lubricant & assembling all parts.
2 | Body | Check physical condition. | X | X | X | X | √ | X
Clean body surface for scaling and foreign particles.
3 | Seat | Check leakage, cut and damage sign. | X | X | X | X | √ | X
Replace if any requirement
4 | Plug | Check leakage & Scaling condition. | X | X | X | X | √ | X
Clean body surface for scaling and foreign particles.
5 | Electronic Equipment | Check Equipment Condition & Clean | X | X | X | X | √ | X
Check wireing & Terminal ,veryfy I/P & O/PVoltage
Verfied Calibration Status.
6 | A.F.R | Check Air output supply. | X | X | X | X | √ | X
Clean its air filter & internal parts.
7 | Calibration | Calibration done after install at position. (0-100%) |  |  |  |  | √
8 | Monitoring Instruments | Inspection & Monitoring of all Instrument. | √ | X | X | X | X | X
Check & clean physical condition.
EQUIPMENT MAINTENANCE HISTORY
Season / OFF Season | Year/Date | Outage/ Observation | Action Taken |  | Repair Cost (Rs.) | Services (Internal / External) | Service provider | Responsibility ( Engineer/ Supervision) | Remarks
OFF Season | 2025-06-10 | Control valve found scaled and rusty. | Proper cleaning work done. |  | 150 | Internal | Rajan | Mr Anuj / Mr V.Singh
OFF Season | 2026-06-22 | Valve Seat & Kit , SOV,AFR found healthy | Valve dismentling cleaning overhauling with checking work done. |  | 150 | Internal | Rajan | Mr Anirudh / Mr V.Singh
Technician |  | Sec .Engineer |  | Sec. Head |  |  |  | HOD
EQUIPMENT LIFE HISTORY CARD | [9 empty] | 22
NAME OF EQUIPMENT : |  |  | Control valve
LOCATION : |  |  | SUGAR UNIT - Pan No .11 Vacuum breaker
EQUIPMENT NO: |  |  | ZIL/SUG./001/VB-11
DATE OF COMMISSIONING : |  |  | 2025
EQUIPMENT SPECIFICATION
Make |  | aira | Sr.No. |  | SO62423404 |  | Type
Model |  |  | Year of Manufacture |  | 2024 |  | Tubing |  | PU TUBE
Size |  | 1'' | Cv |  |  |  | Hand wheel |  | no
Material Disc/Body |  | ss | Characteristic |  |  |  | Positioner |  | no
Seat Replacement type |  | PTFE | Type of Valve |  | 2way on /off cantrolvalve |  | Model
Seat Leakage Class |  | VI | Air to fail |  | n/c |  | Sr.No. |  | SO62423404
Travel |  | 25mm | Supply Pressure |  | 4.5 to 7bar |  | AFR
Air pr. Min /Max |  | 10bar | P Shut |  |  |  | Model |  | AFR 1361
SOV |  | Kushako india/K-412-S | Vacuum transmitter |  | Barksdale/UPA2 |  | Control panel |  | Masibus
OEM MAINTENANCE SCHEDULE
Sr.No. | Name of Equipment | Maintenance / Inspection Activities | Weekly | Monthly | Quarterly | Half - Yearly | Yearly | 2-Years | Remarks
1 | Actuator | Remove all air accessories. Like tubing etc. | X | X | X | X | √ | X
Unscrew the actuator from bracket
Check the actuator kit & adjustable spring.
Proper lubricant & assembling all parts.
2 | Body | Check physical condition. | X | X | X | X | √ | X
Clean body surface for scaling and foreign particles.
3 | Seat | Check leakage, cut and damage sign. | X | X | X | X | √ | X
Replace if any requirement
4 | Plug | Check leakage & Scaling condition. | X | X | X | X | √ | X
Clean body surface for scaling and foreign particles.
5 | Electronic Equipment | Check Equipment Condition & Clean | X | X | X | X | √ | X
Check wireing & Terminal ,veryfy I/P & O/PVoltage
Verfied Calibration Status.
6 | A.F.R | Check Air output supply. | X | X | X | X | √ | X
Clean its air filter & internal parts.
7 | Calibration | Calibration done after install at position. (0-100%) |  |  |  |  | √
8 | Monitoring Instruments | Inspection & Monitoring of all Instrument. | √ | X | X | X | X | X
Check & clean physical condition.
EQUIPMENT MAINTENANCE HISTORY
Season / OFF Season | Year/Date | Outage/ Observation | Action Taken |  | Repair Cost (Rs.) | Services (Internal / External) | Service provider | Responsibility ( Engineer/ Supervision) | Remarks
OFF Season | 2025-06-14 | Control valve found scaled and rusty. | Proper cleaning work done. |  | 150 | Internal | Rajan | Mr Anuj / Mr V.Singh
OFF Season | 2026-06-22 | Valve Seat & Kit , SOV,AFR found healthy | Valve dismentling cleaning overhauling with checking work done. |  | 150 | Internal | Rajan | Mr Anirudh / Mr V.Singh
Technician |  | Sec .Engineer |  | Sec. Head |  |  |  | HOD
EQUIPMENT LIFE HISTORY CARD | [9 empty] | 23
NAME OF EQUIPMENT : |  |  | Control valve
LOCATION : |  |  | SUGAR UNIT - Pan No .12 Vacuum breaker
EQUIPMENT NO: |  |  | ZIL/SUG./001/VB-12
DATE OF COMMISSIONING : |  |  | 2025
EQUIPMENT SPECIFICATION
Make |  | aira | Sr.No. |  | SO62423404 |  | Type
Model |  | RKS (Angel Type) | Year of Manufacture |  | 2024 |  | Tubing |  | PU TUBE
Size |  | 1'' | Cv |  |  |  | Hand wheel |  | no
Material Disc/Body |  | ss | Characteristic |  |  |  | Positioner |  | no
Seat Replacement type |  | PTFE | Type of Valve |  | 2way on /off cantrolvalve |  | Model
Seat Leakage Class |  | VI | Air to fail |  | n/c |  | Sr.No. |  | SO62423404
Travel |  | 25mm | Supply Pressure |  | 4.5 to 7bar |  | AFR
Air pr. Min /Max |  | 10bar | P Shut |  |  |  | Model |  | AFR 1361
SOV |  | Kushako india/K-412-S | Vacuum transmitter |  | Barksdale/UPA2 |  | Control panel |  | Masibus
OEM MAINTENANCE SCHEDULE
Sr.No. | Name of Equipment | Maintenance / Inspection Activities | Weekly | Monthly | Quarterly | Half - Yearly | Yearly | 2-Years | Remarks
1 | Actuator | Remove all air accessories. Like tubing etc. | X | X | X | X | √ | X
Unscrew the actuator from bracket
Check the actuator kit & adjustable spring.
Proper lubricant & assembling all parts.
2 | Body | Check physical condition. | X | X | X | X | √ | X
Clean body surface for scaling and foreign particles.
3 | Seat | Check leakage, cut and damage sign. | X | X | X | X | √ | X
Replace if any requirement
4 | Plug | Check leakage & Scaling condition. | X | X | X | X | √ | X
Clean body surface for scaling and foreign particles.
5 | Electronic Equipment | Check Equipment Condition & Clean | X | X | X | X | √ | X
Check wireing & Terminal ,veryfy I/P & O/PVoltage
Verfied Calibration Status.
6 | A.F.R | Check Air output supply. | X | X | X | X | √ | X
Clean its air filter & internal parts.
7 | Calibration | Calibration done after install at position. (0-100%) |  |  |  |  | √
8 | Monitoring Instruments | Inspection & Monitoring of all Instrument. | √ | X | X | X | X | X
Check & clean physical condition.
EQUIPMENT MAINTENANCE HISTORY
Season / OFF Season | Year/Date | Outage/ Observation | Action Taken |  | Repair Cost (Rs.) | Services (Internal / External) | Service provider | Responsibility ( Engineer/ Supervision) | Remarks
OFF Season | 2025-06-13 | Control valve found scaled and rusty. | Proper cleaning work done. |  | 150 | Internal | Rajan | Mr Anuj / Mr V.Singh
OFF Season | 2026-06-22 | Valve Seat & Kit , SOV,AFR found healthy | Valve dismentling cleaning overhauling with checking work done. |  | 150 | Internal | Rajan | Mr Anirudh / Mr V.Singh
Technician |  | Sec .Engineer |  | Sec. Head |  |  |  | HOD

## VRL 24-53
EQUIPMENT LIFE HISTORY CARD | [9 empty] | 24
NAME OF EQUIPMENT : |  |  | Control valve
LOCATION : |  |  | SUGAR UNIT- DS Exhaust Pressure Control valve
EQUIPMENT NO: |  |  | ZIL/SUG./001 /PSV201
DATE OF COMMISSIONING :
EQUIPMENT SPECIFICATION
Make |  | Pnecon | Sr.No. |  | 171050006 |  | Type |  | Diaphram
Model |  | 110/DVD 300S | Year of Manufacture |  |  |  | Tubing |  | SS
Size |  | 300 MM | Cv |  | 1350 |  | Hand wheel |  | YES
Material Disc/Body |  | WCC+IBR | Characteristic |  | Equal % |  | Positioner |  | Pneucon
Seat Replacement type |  | PTFE | Type of Valve |  | Globe Valve(Contoured) |  | Model |  | PVP-1
Seat Leakage Class |  |  | Air to fail |  | Valve Close |  | Sr.No.
Travel |  | 90 MM | Supply Pressure |  | 50 PSI |  | AFR |  | Janatics
Air pr. Min /Max |  | 105 psi( 7 kg/cm2) | P Shut |  | 2 KSC |  | Model |  | AFR 1361
Pressure Transmitter |  | Siemens/7MF4033-1CA102AC0Z | Pressure Gauge |  | 02 Kg/cm2
OEM MAINTENANCE SCHEDULE
Sr.No. | Name of Equipment | Maintenance / Inspection Activities | Weekly | Monthly | Quarterly | Half - Yearly | Yearly | 2-Years | Remarks
1 | Actuator | Remove all air accessories. Like tubing etc. | X | X | X | X | √ | X
Unscrew the actuator from bracket
Check the actuator kit & adjustable spring.
Proper lubricant & assembling all parts.
2 | Body | Check physical condition. | X | X | X | X | √ | X
Clean body surface for scaling and foreign particles.
3 | Seat | Check leakage, cut and damage sign. | X | X | X | X | √ | X
Replace if any requirement
4 | Plug | Check leakage & Scaling condition. | X | X | X | X | √ | X
Clean body surface for scaling and foreign particles.
5 | Gear | Check worm wheel, gear teeth & proper lubrication. | X | X | X | X | √ | X
6 | Positioner | Check all internal part, gauge & clean it. | X | X | X | X | √ | X
Check Relay ,cam,spring & kit.
Check with loop calibrator.
7 | Electronic Equipment | Check Equipment Condition & Clean | X | X | X | X | √ | X
Check wireing & Terminal ,veryfy I/P & O/PVoltage
Verfied Calibration Status.
8 | A.F.R | Check Air output supply. | X | X | X | X | √ | X
Clean its air filter & internal parts.
9 | Calibration | Calibration done after install at position. (0-100%) |  |  |  |  | √
10 | Monitoring Instruments | Inspection & Monitoring of all Instrument. | √ | X | X | X | X | X
Check & clean physical condition.
EQUIPMENT MAINTENANCE HISTORY
Season / OFF Season | Year/Date | Outage/ Observation | Action Taken |  | Repair Cost (Rs.) | Services (Internal / External) | Service provider | Responsibility ( Engineer/ Supervision) | Remarks
OFF Season | 2022-06-15 | Control valve found scaled and rusty. | Proper cleaning & painting work done. |  | 150 | Internal | Sandeep | Mr Anuj / Mr V.Singh
OFF Season | 2023-06-10 | Control valve found scaled and rusty. | Proper cleaning & painting work done. |  | 150 | Internal | Sandeep | Mr Anuj / Mr V.Singh
OFF Season | 2024-07-01 | Control valve found scaled and rusty. | Proper cleaning & Overhauling work done. |  | 200 | Internal | Sandeep | Mr Anuj / Mr V.Singh
OFF Season | 2025-05-01 | Control valve found scaled and rusty. | Proper cleaning & Overhauling work done. |  | 250 | Internal | Sandeep | Mr Anuj / Mr V.Singh
OFF Season | 2026-07-26 | Control valve found scaled and rusty. | Valve Dismentling Proper cleaning I/P ,AFR Positioner Overhauling work done. |  | 250 | Internal | Sandeep | Mr Anirudh / Mr V.Singh
Technician |  | Sec .Engineer |  | Sec. Head |  |  |  | HOD
EQUIPMENT LIFE HISTORY CARD | [9 empty] | 25
NAME OF EQUIPMENT : |  |  | Control valve
LOCATION : |  |  | SUGAR UNIT - DS D-Supper Heating control valve 01
EQUIPMENT NO: |  |  | ZIL/SUG./001/ TCV-201(i)
DATE OF COMMISSIONING : |  |  | 2000
EQUIPMENT SPECIFICATION
Make |  | ARKA | Sr.No. |  | 811101P |  | Type |  | Diaphram
Model |  | A980140 | Year of Manufacture |  | 1996 |  | Tubing |  | SS- tube
Size |  | 50 MM | Cv |  | 68 |  | Hand wheel |  | NO
Material Disc/Body |  | SS-A216 / WBC | Characteristic |  | Equal % |  | Positioner |  | Pneucon
Seat Replacement type |  | SS- | Type of Valve |  | Globe Valve(Contoured) |  | Model |  | PVP-1
Seat Leakage Class |  | VI | Air to fail |  | Valve Close |  | Sr.No.
Travel |  | 37 MM | Supply Pressure |  | 2.5 KSC |  | AFR |  | Janatics
Air pr. Min /Max |  | 105 psi( 7 kg/cm2) | P Shut |  | 4 KSC |  | Model |  | AFR 1361
Temperature Transmitter |  | Masibus/TT7S10-H | Exhaust Temperature RTD |  | Genaral/6mm 450mm |  | Pressure Gauge |  | 40 kg Cm/2
Temperature Indicator |  | Masibus/LC5296
OEM MAINTENANCE SCHEDULE
Sr.No. | Name of Equipment | Maintenance / Inspection Activities | Weekly | Monthly | Quarterly | Half - Yearly | Yearly | 2-Years | Remarks
1 | Actuator | Remove all air accessories. Like tubing etc. | X | X | X | X | √ | X
Unscrew the actuator from bracket
Check the actuator kit & adjustable spring.
Proper lubricant & assembling all parts.
2 | Body | Check physical condition. | X | X | X | X | √ | X
Clean body surface for scaling and foreign particles.
3 | Seat | Check leakage, cut and damage sign. | X | X | X | X | √ | X
Replace if any requirement
4 | Plug | Check leakage & Scaling condition. | X | X | X | X | √ | X
Clean body surface for scaling and foreign particles.
5 | Gear | Check worm wheel, gear teeth & proper lubrication. | X | X | X | X | X | X
6 | Positioner | Check all internal part, gauge & clean it. | X | X | X | X | √ | X
Check Relay ,cam,spring & kit.
Check with loop calibrator.
7 | Electronic Equipment | Check Equipment Condition & Clean | X | X | X | X | √ | X
Check wireing & Terminal ,veryfy I/P & O/PVoltage
Verfied Calibration Status.
8 | A.F.R | Check Air output supply. | X | X | X | X | √ | X
Clean its air filter & internal parts.
9 | Calibration | Calibration done after install at position. (0-100%) |  |  |  |  | √
10 | Monitoring Instruments | Inspection & Monitoring of all Instrument. | √ | X | X | X | X | X
Check & clean physical condition.
EQUIPMENT MAINTENANCE HISTORY
Season / OFF Season | Year/Date | Outage/ Observation | Action Taken |  | Repair Cost (Rs.) | Services (Internal / External) | Service provider | Responsibility ( Engineer/ Supervision) | Remarks
OFF Season | 2022-06-15 | Control valve found scaled and rusty. | Proper cleaning & painting work done. |  | 150 | Internal | Sandeep | Mr Anuj / Mr V.Singh
OFF Season | 2023-06-10 | Control valve found scaled and rusty. | Proper cleaning & painting work done. |  | 200 | Internal | Sandeep | Mr Anuj / Mr V.Singh
OFF Season | 2024-06-28 | Control valve found scaled and rusty. Yoke ChukNut worn-out. | Proper cleaning & painting work done. Yoke Chuknut reopair in workshop. |  | 500 | Internal | Sandeep | Mr Anuj / Mr V.Singh
OFF Season | 03/05/2025 to 02/06/2025 | Control valve found scaled and rusty.yoke nut thrudwas damaged . | Proper cleaning & painting work done.a new nut was made in workshop and fitted |  | 1000 | Internal | Sandeep | Mr Anuj / Mr V.Singh
OFF Season | 2026-07-25 | Control valve found scaled and rusty. | Valve dismentle Proper cleaning I/P ,Positioner, AFR Overhauling & painting work done. |  | 250 | Internal | Sandeep | Mr Anirudh / Mr V.Singh
Technician |  | Sec .Engineer |  | Sec. Head |  |  |  | HOD
EQUIPMENT LIFE HISTORY CARD | [9 empty] | 26
NAME OF EQUIPMENT : |  |  | Control valve
LOCATION : |  |  | SUGAR UNIT - DS D-Supper Heating control valve 02
EQUIPMENT NO: |  |  | ZIL/SUG./001/ TCV-201(ii)
DATE OF COMMISSIONING : |  |  | 2000
EQUIPMENT SPECIFICATION
Make |  | ARKA | Sr.No. |  | 811101 |  | Type |  | Diaphram
Model |  | A970015 | Year of Manufacture |  | 1996 |  | Tubing |  | Ss-tube
Size |  | 50 MM | Cv |  | 68 |  | Hand wheel |  | NO
Material Disc/Body |  | SS-A216 / WBC | Characteristic |  | Equal % |  | Positioner |  | Pneucon
Seat Replacement type |  | SS | Type of Valve |  | Globe Valve(Contoured) |  | Model |  | PVP-1
Seat Leakage Class |  | VI | Air to fail |  | Valve Close |  | Sr.No.
Travel |  | 37 MM | Supply Pressure |  | 2.5 KSC |  | AFR |  | Janatics
Air pr. Min /Max |  | 105 psi( 7 kg/cm2) | P Shut |  | 4 KSC |  | Model |  | AFR 1361
OEM MAINTENANCE SCHEDULE
Sr.No. | Name of Equipment | Maintenance / Inspection Activities | Weekly | Monthly | Quarterly | Half - Yearly | Yearly | 2-Years | Remarks
1 | Actuator | Remove all air accessories. Like tubing etc. | X | X | X | X | √ | X
Unscrew the actuator from bracket
Check the actuator kit & adjustable spring.
Proper lubricant & assembling all parts.
2 | Body | Check physical condition. | X | X | X | X | √ | X
Clean body surface for scaling and foreign particles.
3 | Seat | Check leakage, cut and damage sign. | X | X | X | X | √ | X
Replace if any requirement
4 | Plug | Check leakage & Scaling condition. | X | X | X | X | √ | X
Clean body surface for scaling and foreign particles.
5 | Gear | Check worm wheel, gear teeth & proper lubrication. | X | X | X | X | X | X
6 | Positioner | Check all internal part, gauge & clean it. | X | X | X | X | √ | X
Check Relay ,cam,spring & kit.
Check with loop calibrator.
7 | Electronic Equipment | Check Equipment Condition & Clean | X | X | X | X | √ | X
Check wireing & Terminal ,veryfy I/P & O/PVoltage
Verfied Calibration Status.
8 | A.F.R | Check Air output supply. | X | X | X | X | √ | X
Clean its air filter & internal parts.
9 | Calibration | Calibration done after install at position. (0-100%) |  |  |  |  | √
10 | Monitoring Instruments | Inspection & Monitoring of all Instrument. | √ | X | X | X | X | X
Check & clean physical condition.
EQUIPMENT MAINTENANCE HISTORY
Season / OFF Season | Year/Date | Outage/ Observation | Action Taken |  | Repair Cost (Rs.) | Services (Internal / External) | Service provider | Responsibility ( Engineer/ Supervision) | Remarks
OFF Season | 2022-06-16 | Control valve found scaled and rusty. | Proper cleaning & painting work done. |  | 100 | Internal | Sandeep | Mr Anuj / Mr V.Singh
OFF Season | 2023-06-11 | Control valve found scaled and rusty. | Proper cleaning & painting work done. |  | 150 | Internal | Sandeep | Mr Anuj / Mr V.Singh
OFF Season | 2024-06-28 | Control valve found scaled and rusty. | Proper cleaning & painting work done. |  | 200 | Internal | Sandeep | Mr Anuj / Mr V.Singh
OFF Season | 2025-05-02 | Control valve found scaled and rusty. | Proper cleaning & painting work done. |  | 250 | Internal | Sandeep | Mr Anuj / Mr V.Singh
OFF Season | 2026-07-25 | Control valve found scaled and rusty. | Valve dismentle Proper cleaning I/P ,Positioner, AFR Overhauling & painting work done. |  | 250 | Internal | Sandeep | Mr Anirudh / Mr V.Singh
Technician |  | Sec .Engineer |  | Sec. Head |  |  |  | HOD
EQUIPMENT LIFE HISTORY CARD | [9 empty] | 27
NAME OF EQUIPMENT : |  |  | Control valve
LOCATION : |  |  | SUGAR UNIT - DS 2nd Vapour DCH Control Valve
EQUIPMENT NO: |  |  | ZIL/SUG./001/TCV-203
DATE OF COMMISSIONING : |  |  | 2016
EQUIPMENT SPECIFICATION
Make |  | EL-O-Matic | Sr.No. |  | 2307 |  | Type |  | Double Acting
Model |  | ED1600/A | Year of Manufacture |  | 2016 |  | Tubing |  | SS-Tube
Size |  | 350 MM | Cv |  |  |  | Hand wheel |  | Yes
Material Disc/Body |  | SS / WBC | Characteristic |  | Throttling |  | Positioner |  | YTC
Seat Replacement type |  | **** | Type of Valve |  | Butterfly |  | Model -YT |  | 1200RD532SO
Seat Leakage Class |  | VI | Air to fail |  | Valve Locked |  | Sr.No.
Travel |  | 90 DEG. | Supply Pressure |  | 2.5 KSC |  | AFR |  | Janatics
Air pr. Min /Max |  | 105 psi( 7 kg/cm2) | P Shut |  | 4 KSC |  | Model |  | AFR 1361
Temperature transmitter |  | Masibus/TT7S10-H | RTD |  | MIEPL |  | Iind Vapore Temp. Indiactor |  | Masibus/LC5296
OEM MAINTENANCE SCHEDULE
Sr.No. | Name of Equipment | Maintenance / Inspection Activities | Weekly | Monthly | Quarterly | Half - Yearly | Yearly | 2-Years | Remarks
1 | Actuator | Remove all air accessories. Like tubing etc. | X | X | X | X | √ | X
Unscrew the actuator from bracket
Check the actuator kit & adjustable spring.
Proper lubricant & assembling all parts.
2 | Body | Check physical condition. | X | X | X | X | √ | X
Clean body surface for scaling and foreign particles.
3 | Seat | Check leakage, cut and damage sign. | X | X | X | X | √ | X
Replace if any requirement
4 | Plug | Check leakage & Scaling condition. | X | X | X | X | √ | X
Clean body surface for scaling and foreign particles.
5 | Gear | Check worm wheel, gear teeth & proper lubrication. | X | X | X | X | X | X
6 | Positioner | Check all internal part, gauge & clean it. | X | X | X | X | √ | X
Check Relay ,cam,spring & kit.
Check with loop calibrator.
7 | Electronic Equipment | Check Equipment Condition & Clean | X | X | X | X | √ | X
Check wireing & Terminal ,veryfy I/P & O/PVoltage
Verfied Calibration Status.
8 | A.F.R | Check Air output supply. | X | X | X | X | √ | X
Clean its air filter & internal parts.
9 | Calibration | Calibration done after install at position. (0-100%) |  |  |  |  | √
10 | Monitoring Instruments | Inspection & Monitoring of all Instrument. | √ | X | X | X | X | X
Check & clean physical condition.
EQUIPMENT MAINTENANCE HISTORY
Season / OFF Season | Year/Date | Outage/ Observation | Action Taken |  | Repair Cost (Rs.) | Services (Internal / External) | Service provider | Responsibility ( Engineer/ Supervision) | Remarks
OFF Season | 2022-06-16 | Control valve found scaled and rusty. | Proper cleaning & painting work done. |  | 150 | Internal | Sandeep | Mr Anuj / Mr V.Singh
OFF Season | 2023-06-11 | Control valve found scaled and rusty. | Proper cleaning & painting work done. |  | 150 | Internal | Sandeep | Mr Anuj / Mr V.Singh
OFF Season | 2024-05-31 | Control valve found scaled and rusty. | Proper cleaning & Overhauling work done. |  | 200 | Internal | Pradeep | Mr Anuj / Mr V.Singh
OFF Season | 2025-07-02 | Control valve found scaled and rusty. | Proper cleaning & Overhauling work done. |  | 250 | Internal | Rajan | Mr Anuj / Mr V.Singh
OFF Season | 2025-08-12 | Duering Calibration found Relay Not working | Replaced with new Relay valve Calibration work Done. |  | 4510 | Internal | Anil Yadav | Mr Anuj / Mr V.Singh
OFF Season | 2026-07-24 | Actuator seal kit found healthy | Valve dismentle Proper cleaning I/P ,Positioner, AFR Overhauling work done. |  | 250 | Internal | Sandeep | Mr Anirudh / Mr V.Singh
Technician |  | Sec .Engineer |  | Sec. Head |  |  |  | HOD
EQUIPMENT LIFE HISTORY CARD | [9 empty] | 28
NAME OF EQUIPMENT : |  |  | Control valve
LOCATION : |  |  | SUGAR UNIT - DS 2nd Vapour B/C Pan
EQUIPMENT NO: |  |  | ZIL/SUG./001/TCV-202E
DATE OF COMMISSIONING : |  |  | 2016
EQUIPMENT SPECIFICATION
Make |  | El-O-matic | Sr.No. |  | 2311 |  | Type |  | Double Acting
Model |  | ED 1600/A | Year of Manufacture |  | 2016 |  | Tubing |  | SS-Tube
Size |  | 900 MM | Cv |  |  |  | Hand wheel |  | YES
Material Disc/Body |  | SS-316 / WBC | Characteristic |  | Throttling |  | Positioner |  | YTC
Seat Replacement type |  | **** | Type of Valve |  | Butterfly |  | Model -YT |  | 1200RD532SO
Seat Leakage Class |  | VI | Air to fail |  | Valve Locked |  | Sr.No.
Travel |  | 90 DEG | Supply Pressure |  | 4 KSC |  | AFR |  | Janatics
Air pr. Min /Max |  | 105 psi( 7 kg/cm2) | P Shut |  | 4 KSC |  | Model |  | AFR 1361
Temperature transmitter |  | Masibus/TT7S10-H | RTD |  | MIEPL |  | Pressure gauge |  | 02 kg /cm2
OEM MAINTENANCE SCHEDULE
Sr.No. | Name of Equipment | Maintenance / Inspection Activities | Weekly | Monthly | Quarterly | Half - Yearly | Yearly | 2-Years | Remarks
1 | Actuator | Remove all air accessories. Like tubing etc. | X | X | X | X | √ | X
Unscrew the actuator from bracket
Check the actuator kit & adjustable spring.
Proper lubricant & assembling all parts.
2 | Body | Check physical condition. | X | X | X | X | √ | X
Clean body surface for scaling and foreign particles.
3 | Seat | Check leakage, cut and damage sign. | X | X | X | X | √ | X
Replace if any requirement
4 | Plug | Check leakage & Scaling condition. | X | X | X | X | X | X
Clean body surface for scaling and foreign particles.
5 | Gear | Check worm wheel, gear teeth & proper lubrication. | X | X | X | X | √ | X
6 | Positioner | Check all internal part, gauge & clean it. | X | X | X | X | √ | X
Check Relay ,cam,spring & kit.
Check with loop calibrator.
7 | Electronic Equipment | Check Equipment Condition & Clean | X | X | X | X | √ | X
Check wireing & Terminal ,veryfy I/P & O/PVoltage
Verfied Calibration Status.
8 | A.F.R | Check Air output supply. | X | X | X | X | √ | X
Clean its air filter & internal parts.
9 | Calibration | Calibration done after install at position. (0-100%) |  |  |  |  | √
10 | Monitoring Instruments | Inspection & Monitoring of all Instrument. | √ | X | X | X | X | X
Check & clean physical condition.
EQUIPMENT MAINTENANCE HISTORY
Season / OFF Season | Year/Date | Outage/ Observation | Action Taken |  | Repair Cost (Rs.) | Services (Internal / External) | Service provider | Responsibility ( Engineer/ Supervision) | Remarks
OFF Season | 2022-06-16 | Control valve found scaled and rusty. | Proper cleaning & painting work done. |  | 150 | Internal | Sandeep | Mr Anuj / Mr V.Singh
OFF Season | 2023-06-11 | Control valve found scaled and rusty. | Proper cleaning & painting work done. |  | 150 | Internal | Sandeep | Mr Anuj / Mr V.Singh
OFF Season | 2024-05-31 | Control valve found scaled and rusty. | Proper cleaning & Overhauling work done. |  | 200 | Internal | Pradeep | Mr Anuj / Mr V.Singh
OFF Season | 2025-07-04 | Control valve found scaled and rusty. | Proper cleaning & Overhauling work done. |  | 250 | Internal | Rajan | Mr Anuj / Mr V.Singh
OFF Season | 2026-07-23 | Actuator seal kit & positioner AFR found healthy | Valve dismentle Proper cleaning I/P ,Positioner, AFR Overhauling work done. |  | 250 | Internal | Sandeep | Mr Anirudh / Mr V.Singh
Technician |  | Sec .Engineer |  | Sec. Head |  |  |  | HOD
EQUIPMENT LIFE HISTORY CARD | [9 empty] | 29
NAME OF EQUIPMENT : |  |  | Control valve
LOCATION : |  |  | SUGAR UNIT - DS 2 nd Vapour A Pan
EQUIPMENT NO: |  |  | ZIL/SUG./001 /TCV203D
DATE OF COMMISSIONING : |  |  | 2016
EQUIPMENT SPECIFICATION
Make |  | El-O-matic | Sr.No. |  | 5991 |  | Type |  | Double Acting
Model |  | PD2500/A | Year of Manufacture |  | 2016 |  | Tubing |  | SS-Tube
Size |  | 1200 MM | Cv |  |  |  | Hand wheel |  | yes
Material Disc/Body |  | SS-316 / WBC | Characteristic |  | Throttling |  | Positioner |  | YTC
Seat Replacement type |  | PTFE | Type of Valve |  | Butterfly |  | Model -YT |  | 1200RD532SO
Seat Leakage Class |  | VI | Air to fail |  | Valve Locked |  | Sr.No.
Travel |  | 90DEG | Supply Pressure |  | 2.5 KSC |  | AFR |  | Janatics
Air pr. Min /Max |  | 105 psi( 7 kg/cm2) | P Shut |  | 4 KSC |  | Model |  | AFR 1361
Temperature transmitter |  | Masibus/TT7S10-H | RTD |  | Tosaniwal |  | Pressure gauge |  | 02 kg /cm2
OEM MAINTENANCE SCHEDULE
Sr.No. | Name of Equipment | Maintenance / Inspection Activities | Weekly | Monthly | Quarterly | Half - Yearly | Yearly | 2-Years | Remarks
1 | Actuator | Remove all air accessories. Like tubing etc. | X | X | X | X | √ | X
Unscrew the actuator from bracket
Check the actuator kit & adjustable spring.
Proper lubricant & assembling all parts.
2 | Body | Check physical condition. | X | X | X | X | √ | X
Clean body surface for scaling and foreign particles.
3 | Seat | Check leakage, cut and damage sign. | X | X | X | X | √ | X
Replace if any requirement
4 | Plug | Check leakage & Scaling condition. | X | X | X | X | √ | X
Clean body surface for scaling and foreign particles.
5 | Gear | Check worm wheel, gear teeth & proper lubrication. | X | X | X | X | X | X
6 | Positioner | Check all internal part, gauge & clean it. | X | X | X | X | √ | X
Check Relay ,cam,spring & kit.
Check with loop calibrator.
7 | Electronic Equipment | Check Equipment Condition & Clean | X | X | X | X | √ | X
Check wireing & Terminal ,veryfy I/P & O/PVoltage
Verfied Calibration Status.
8 | A.F.R | Check Air output supply. | X | X | X | X | √ | X
Clean its air filter & internal parts.
9 | Calibration | Calibration done after install at position. (0-100%) |  |  |  |  | √
10 | Monitoring Instruments | Inspection & Monitoring of all Instrument. | √ | X | X | X | X | X
Check & clean physical condition.
EQUIPMENT MAINTENANCE HISTORY
Season / OFF Season | 17/06/2022 | Outage/ Observation | Action Taken |  | Repair Cost (Rs.) | Services (Internal / External) | Service provider | Responsibility ( Engineer/ Supervision) | Remarks
OFF Season | 2023-06-12 | Control valve found scaled and rusty. | Proper cleaning & painting work done. |  | 100 | Internal | Sandeep | Mr Anuj / Mr V.Singh
OFF Season | 2023 | Control valve found scaled and rusty. | Proper cleaning & painting work done. |  | 150 | Internal | Sandeep | Mr Anuj / Mr V.Singh
OFF Season | 2024-06-01 | Control valve found scaled and rusty. Spring seat of the filter regulator was wornout | Proper cleaning & Overhauling work done. AFR Spring seat replace with new. |  | 250 | Internal | Pradeep | Mr Anuj / Mr V.Singh
OFF Season | 2025-07-04 | Control valve found scaled and rusty. | Proper cleaning & painting work done. |  | 250 | Internal | Rajan | Mr Anuj / Mr V.Singh
OFF Season | 2026-07-20 | Actuator seal kit & positioner AFR found healthy | Valve dismentle Proper cleaning I/P ,Positioner, AFR Overhauling work done. |  | 250 | Internal | Sandeep | Mr Anirudh / Mr V.Singh
Technician |  | Sec .Engineer |  | Sec. Head |  |  |  | HOD
EQUIPMENT LIFE HISTORY CARD | [9 empty] | 30
NAME OF EQUIPMENT : |  |  | Control valve
LOCATION : |  |  | SUGAR UNIT - DS 3rd A QUAD
EQUIPMENT NO: |  |  | ZIL/SUG./001/TCV-203A
DATE OF COMMISSIONING : |  |  | 2016
EQUIPMENT SPECIFICATION
Make |  | El-O-matic | Sr.No. |  | 2310 |  | Type |  | Double Acting
Model |  | ED 1600/A | Year of Manufacture |  | 2016 |  | Tubing |  | SS
Size |  | 900 MM | Cv |  |  |  | Hand wheel |  | YES
Material Disc/Body |  | SS-316 / WBC | Characteristic |  | Throttling |  | Positioner |  | YTC
Seat Replacement type |  |  | Type of Valve |  | Butterfly |  | Model |  | YT
Seat Leakage Class |  |  | Air to fail |  | Valve Locked |  | Sr.No. |  | 1200RD532SO
Travel |  | 90 DEG | Supply Pressure |  | 4 KSC |  | AFR |  | Janatics
Air pr. Min /Max |  | 105 psi( 7 kg/cm2) | P Shut |  | 4 KSC |  | Model |  | AFR 1361
Temperature transmitter |  | Masibus/TT7S10-H | RTD |  | Tosaniwal |  | Pressure gauge |  | 02 kg /cm2
Temperature Indiactor |  | Masibus/LC5296
OEM MAINTENANCE SCHEDULE
Sr.No. | Name of Equipment | Maintenance / Inspection Activities | Weekly | Monthly | Quarterly | Half - Yearly | Yearly | 2-Years
1 | Actuator | Remove all air accessories. Like tubing etc. | X | X | X | X | √ | X
Unscrew the actuator from bracket
Check the actuator kit & adjustable spring.
Proper lubricant & assembling all parts.
2 | Body | Check physical condition. | X | X | X | X | √ | X
Clean body surface for scaling and foreign particles.
3 | Seat | Check leakage, cut and damage sign. | X | X | X | X | √ | X
Replace if any requirement
4 | Plug | Check leakage & Scaling condition. | X | X | X | X | √ | X
Clean body surface for scaling and foreign particles.
5 | Gear | Check worm wheel, gear teeth & proper lubrication. | X | X | X | X | X | X
6 | Positioner | Check all internal part, gauge & clean it. | X | X | X | X | √ | X
Check Relay ,cam,spring & kit.
Check with loop calibrator.
7 | Electronic Equipment | Check Equipment Condition & Clean | X | X | X | X | √ | X
Check wireing & Terminal ,veryfy I/P & O/PVoltage
Verfied Calibration Status.
8 | A.F.R | Check Air output supply. | X | X | X | X | √ | X
Clean its air filter & internal parts.
9 | Calibration | Calibration done after install at position. (0-100%) |  |  |  |  | √
10 | Monitoring Instruments | Inspection & Monitoring of all Instrument. | √ | X | X | X | X | X
Check & clean physical condition.
EQUIPMENT MAINTENANCE HISTORY
Season / OFF Season | Year/Date | Outage/ Observation | Action Taken |  | Repair Cost (Rs.) | Services (Internal / External) | Service provider | Responsibility ( Engineer/ Supervision) | Remarks
OFF Season | 17/06/2022 | Control valve Seat & Body found rusty .AFR & Positioner found Healthy. | Control Valve Proper cleaning & painting work done. |  | 150 | Internal | Sandeep | Mr Anuj / Mr V.Singh
OFF Season | 2023-06-12 | Control valve Seat & Body found rusty .AFR & Positioner found Healthy. | Control Valve Proper cleaning & painting work done. |  | 150 | Internal | Sandeep | Mr Anuj / Mr V.Singh
OFF Season | 2024-05-15 | Control valve Seat & Body found rusty . AFR & Positioner found Healthy . | Control Valve Proper cleaning & lubrication work done. |  | 200 | Internal | Anil Yadav | Mr Anuj / Mr V.Singh
OFF Season | 2025-06-19 | Control valve Seat & Body found rusty . AFR & Positioner found Healthy .AFR gauge worn-out | Control Valve Proper cleaning & lubrication work done.AFR gauge riplace |  | 400 | Internal | Rajan | Mr Anuj / Mr V.Singh
OFF Season | 2026-07-20 | Actuator seal kit & positioner AFR found healthy | Valve dismentle Proper cleaning I/P ,Positioner, AFR Overhauling work done. |  | 250 | Internal | Sandeep | Mr Anirudh / Mr V.Singh
Technician |  | Sec .Engineer |  | Sec. Head |  |  |  | HOD
EQUIPMENT LIFE HISTORY CARD | [9 empty] | 31 | Tosaniwal
NAME OF EQUIPMENT : |  |  | Control valve
LOCATION : |  |  | SUGAR UNIT - DS 3rd B QUAD
EQUIPMENT NO: |  |  | ZIL/SUG./001 /TCV-203B
DATE OF COMMISSIONING : |  |  | 2016
EQUIPMENT SPECIFICATION
Make |  | El-O-matic | Sr.No. |  | 2317 |  | Type |  | Double Acting
Model |  | ED1600/A | Year of Manufacture |  | 2016 |  | Tubing |  | SS-tube
Size |  | 900 MM | Cv |  |  |  | Hand wheel |  | YES
Material Disc/Body |  | SS-316 / WBC | Characteristic |  | Throttling |  | Positioner |  | Pneucon
Seat Replacement type |  |  | Type of Valve |  | Butterfly |  | Model |  | YT
Seat Leakage Class |  |  | Air to fail |  | Valve Locked |  | Sr.No. |  | 1200RD532SO
Travel |  | 90 DEG | Supply Pressure |  | 2.5 KSC |  | AFR |  | Janatics
Air pr. Min /Max |  | 105 psi( 7 kg/cm2) | P Shut |  | 4 KSC |  | Model |  | AFR 1361
Temperature transmitter |  | Masibus/TT7S10-H | RTD |  | Tosaniwal |  | Vacuuam Gauge |  | -760
Temperature transmitter |  | Masibus/LC5296
OEM MAINTENANCE SCHEDULE
Sr.No. | Name of Equipment | Maintenance / Inspection Activities | Weekly | Monthly | Quarterly | Half - Yearly | Yearly | 2-Years | Remarks
1 | Actuator | Remove all air accessories. Like tubing etc. | X | X | X | X | √ | X
Unscrew the actuator from bracket
Check the actuator kit & adjustable spring.
Proper lubricant & assembling all parts.
2 | Body | Check physical condition. | X | X | X | X | √ | X
Clean body surface for scaling and foreign particles.
3 | Seat | Check leakage, cut and damage sign. | X | X | X | X | √ | X
Replace if any requirement
4 | Plug | Check leakage & Scaling condition. | X | X | X | X | √ | X
Clean body surface for scaling and foreign particles.
5 | Gear | Check worm wheel, gear teeth & proper lubrication. | X | X | X | X | X | X
6 | Positioner | Check all internal part, gauge & clean it. | X | X | X | X | √ | X
Check Relay ,cam,spring & kit.
Check with loop calibrator.
7 | Electronic Equipment | Check Equipment Condition & Clean | X | X | X | X | √ | X
Check wireing & Terminal ,veryfy I/P & O/PVoltage
Verfied Calibration Status.
8 | A.F.R | Check Air output supply. | X | X | X | X | √ | X
Clean its air filter & internal parts.
9 | Calibration | Calibration done after install at position. (0-100%) |  |  |  |  | √
10 | Monitoring Instruments | Inspection & Monitoring of all Instrument. | √ | X | X | X | X | X
Check & clean physical condition.
EQUIPMENT MAINTENANCE HISTORY
Season / OFF Season | Year/Date | Outage/ Observation | Action Taken |  | Repair Cost (Rs.) | Services (Internal / External) | Service provider | Responsibility ( Engineer/ Supervision) | Remarks
OFF Season | 17/06/2022 | Control valve Seat & Body found rusty . AFR & Positioner found Healthy. | Control Valve Proper cleaning & painting work done. |  | 100 | Internal | Sandeep | Mr Anuj / Mr V.Singh
OFF Season | 2023-06-12 | Control valve Seat & Body found rusty . AFR & Positioner found Healthy. | Control Valve Proper cleaning & painting work done. |  | 150 | Internal | Sandeep | Mr Anuj / Mr V.Singh
OFF Season | 2024-05-16 | Control valve Seat & Body found rusty .Positioner found Healthy but its inlet gauge wornout. AFR intenal Plastic wornout. | AFR Filtor replace with new. Control Valve Proper cleaning & lubrication work done. |  | 350 | Internal | Anil Yadav | Mr Anuj / Mr V.Singh
OFF Season | 2025-06-19 | Control valve Seat & Body found rusty . Positioner found Healthy. AFR gauge wornout | Control Valve Proper cleaning & painting work done. |  | 400 | Internal | Rajan | Mr Anuj / Mr V.Singh
OFF Season | 2026-07-17 | Control valve Seat & Body,Gear found rusty . AFR & Positioner found Healthy. | Control Valve actuator , dismentling cleaning & ovrhauling work done. |  | 400 | Internal | Sandeep | Mr Anirudh / Mr V.Singh
Technician |  | Sec .Engineer |  | Sec. Head |  |  |  | HOD
EQUIPMENT LIFE HISTORY CARD | [9 empty] | 32
NAME OF EQUIPMENT : |  |  | Control valve
LOCATION : |  |  | SUGAR UNIT - DS 3rd C QUAD
EQUIPMENT NO: |  |  | ZIL/SUG./001/TCV203-C
DATE OF COMMISSIONING : |  |  | 2016
EQUIPMENT SPECIFICATION
Make |  | EL-o-matic | Sr.No. |  | 2306 |  | Type |  | Double Acting
Model |  | ED 1600-A | Year of Manufacture |  | 2016 |  | Tubing |  | SS
Size |  | 800 MM | Cv |  |  |  | Hand wheel |  | YES
Material Disc/Body |  | SS-316 / WBC | Characteristic |  | Throttling |  | Positioner |  | YTC
Seat Replacement type |  |  | Type of Valve |  | Butterfly |  | Model |  | YT
Seat Leakage Class |  |  | Air to fail |  | Valve Locked |  | Sr.No. |  | 1200RD532SO
Travel |  | 90 DEG | Supply Pressure |  | 2.5 KSC |  | AFR |  | Janatics
Air pr. Min /Max |  | 105 psi( 7 kg/cm2) | P Shut |  | 4 KSC |  | Model |  | AFR 1361
Temperature transmitter |  | Masibus/TT7S10-H | RTD |  | Tosaniwal |  | Vacuuam Gauge |  | -760
Temperature Indicator |  | Masibus/LC5296
OEM MAINTENANCE SCHEDULE
Sr.No. | Name of Equipment | Maintenance / Inspection Activities | Weekly | Monthly | Quarterly | Half - Yearly | Yearly | 2-Years | Remarks
1 | Actuator | Remove all air accessories. Like tubing etc. | X | X | X | X | √ | X
Unscrew the actuator from bracket
Check the actuator kit & adjustable spring.
Proper lubricant & assembling all parts.
2 | Body | Check physical condition. | X | X | X | X | √ | X
Clean body surface for scaling and foreign particles.
3 | Seat | Check leakage, cut and damage sign. | X | X | X | X | √ | X
Replace if any requirement
4 | Plug | Check leakage & Scaling condition. | X | X | X | X | √ | X
Clean body surface for scaling and foreign particles.
5 | Gear | Check worm wheel, gear teeth & proper lubrication. | X | X | X | X | X | X
6 | Positioner | Check all internal part, gauge & clean it. | X | X | X | X | √ | X
Check Relay ,cam,spring & kit.
Check with loop calibrator.
7 | Electronic Equipment | Check Equipment Condition & Clean | X | X | X | X | √ | X
Check wireing & Terminal ,veryfy I/P & O/PVoltage
Verfied Calibration Status.
8 | A.F.R | Check Air output supply. | X | X | X | X | √ | X
Clean its air filter & internal parts.
9 | Calibration | Calibration done after install at position. (0-100%) |  |  |  |  | √
10 | Monitoring Instruments | Inspection & Monitoring of all Instrument. | √ | X | X | X | X | X
Check & clean physical condition.
EQUIPMENT MAINTENANCE HISTORY
Season / OFF Season | Year/Date | Outage/ Observation | Action Taken |  | Repair Cost (Rs.) | Services (Internal / External) | Service provider | Responsibility ( Engineer/ Supervision) | Remarks
OFF Season | 17/06/2022 | Control valve Seat & Body found rusty .AFR & Positioner found Healthy. | Control Valve Proper cleaning & painting work done. |  | 100 | Internal | Sandeep | Mr Anuj / Mr V.Singh
OFF Season | 20/06/2023 | Control valve Seat & Body found rusty .AFR & Positioner found Healthy. | Control Valve Proper cleaning & painting work done. |  | 150 | Internal | Sandeep | Mr Anuj / Mr V.Singh
OFF Season | 2024-05-16 | Control valve Seat & Body found rusty . AFR & Positioner found Healthy . | Control Valve Proper cleaning & lubrication work done. |  | 200 | Internal | Anil Yadav | Mr Anuj / Mr V.Singh
OFF Season | 2025-06-28 | Control valve Seat & Body found rusty . AFR & Positioner found Healthy . | Control Valve Proper cleaning & lubrication work done. |  | 250 | Internal | Rajan tiwari | Mr Anuj / Mr V.Singh
OFF Season | 2026-07-17 | Control valve Seat & Body,Gear found rusty . AFR & Positioner found Healthy. | Control Valve actuator , dismentling cleaning & ovrhauling work done. |  | 400 | Internal | Sandeep | Mr Anirudh / Mr V.Singh
Technician |  | Sec .Engineer |  | Sec. Head |  |  |  | HOD
EQUIPMENT LIFE HISTORY CARD | [9 empty] | 33
NAME OF EQUIPMENT : |  |  | Control valve
LOCATION : |  |  | SUGAR UNIT - DS 4th A QUAD
EQUIPMENT NO: |  |  | ZIL/SUG./001/TCV204
DATE OF COMMISSIONING : |  |  | 2016
EQUIPMENT SPECIFICATION
Make |  | EL-o-matic | Sr.No. |  | 2316 |  | Type |  | Double Acting
Model |  | ED1600/A | Year of Manufacture |  | 2016 |  | Tubing |  | SS
Size |  | 800 MM | Cv |  |  |  | Hand wheel |  | YES
Material Disc/Body |  | SS-316 / WBC | Characteristic |  | Throttling |  | Positioner |  | YTC
Seat Replacement type |  |  | Type of Valve |  | Butterfly |  | Model |  | YT
Seat Leakage Class |  |  | Air to fail |  | Valve Locked |  | Sr.No. |  | 1200RD532SO
Travel |  | 90DEG | Supply Pressure |  | 2.5 KSC |  | AFR |  | Janatics
Air pr. Min /Max |  | 105 psi( 7 kg/cm2) | P Shut |  | 4 KSC |  | Model |  | AFR 1361
Temperature transmitter |  | Masibus/TT7S10-H | RTD |  | Tosaniwal |  | Vacuuam Gauge |  | -760
OEM MAINTENANCE SCHEDULE
Sr.No. | Name of Equipment | Maintenance / Inspection Activities | Weekly | Monthly | Quarterly | Half - Yearly | Yearly | 2-Years | Remarks
1 | Actuator | Remove all air accessories. Like tubing etc. | X | X | X | X | √ | X
Unscrew the actuator from bracket
Check the actuator kit & adjustable spring.
Proper lubricant & assembling all parts.
2 | Body | Check physical condition. | X | X | X | X | √ | X
Clean body surface for scaling and foreign particles.
3 | Seat | Check leakage, cut and damage sign. | X | X | X | X | √ | X
Replace if any requirement
4 | Plug | Check leakage & Scaling condition. | X | X | X | X | √ | X
Clean body surface for scaling and foreign particles.
5 | Gear | Check worm wheel, gear teeth & proper lubrication. | X | X | X | X | X | X
6 | Positioner | Check all internal part, gauge & clean it. | X | X | X | X | √ | X
Check Relay ,cam,spring & kit.
Check with loop calibrator.
7 | Electronic Equipment | Check Equipment Condition & Clean | X | X | X | X | √ | X
Check wireing & Terminal ,veryfy I/P & O/PVoltage
Verfied Calibration Status.
8 | A.F.R | Check Air output supply. | X | X | X | X | √ | X
Clean its air filter & internal parts.
9 | Calibration | Calibration done after install at position. (0-100%) |  |  |  |  | √
10 | Monitoring Instruments | Inspection & Monitoring of all Instrument. | √ | X | X | X | X | X
Check & clean physical condition.
EQUIPMENT MAINTENANCE HISTORY
Season / OFF Season | Year/Date | Outage/ Observation | Action Taken |  | Repair Cost (Rs.) | Services (Internal / External) | Service provider | Responsibility ( Engineer/ Supervision) | Remarks
OFF Season | 18/06/2022 | Control valve Seat & Body found rusty . AFR & Positioner found Healthy. | Control Valve Proper cleaning & painting work done. |  | 100 | Internal | Sandeep | Mr Anuj / Mr V.Singh
OFF Season | 22/06/2023 | Control valve Seat & Body found rusty . AFR & Positioner found Healthy. | Control Valve Proper cleaning & painting work done. |  | 150 | Internal | Sandeep | Mr Anuj / Mr V.Singh
OFF Season | 2024-05-20 | Control valve Seat & Body found rusty. AFR & Positioner found Healthy. | Control Valve Proper cleaning & ovrhauling work done. |  | 150 | Internal | Ranjan | Mr Anuj / Mr V.Singh
OFF Season | 2025-06-30 | Control valve Seat & Body found rusty. AFR & Positioner found Healthy. | Control Valve Proper cleaning & ovrhauling work done. |  | 250 | Internal | Ranjan | Mr Anuj / Mr V.Singh
OFF Season | 2026-07-15 | Control valve Seat & Body,Gear found rusty . AFR & Positioner found Healthy. | Control Valve actuator % dismentling cleaning & ovrhauling work done. |  | 400 | Internal | Sandeep | Mr Anirudh / Mr V.Singh
Technician |  | Sec .Engineer |  | Sec. Head |  |  |  | HOD
EQUIPMENT LIFE HISTORY CARD | [9 empty] | 34
NAME OF EQUIPMENT : |  |  | Control valve
LOCATION : |  |  | SUGAR UNIT - DS 4th B Quad
EQUIPMENT NO: |  |  | ZIL/SUG./001/TCV-205
DATE OF COMMISSIONING : |  |  | 2016
EQUIPMENT SPECIFICATION
Make |  | EL-o-matic | Sr.No. |  | 2315 |  | Type |  | Double Acting
Model |  | ED1600/A | Year of Manufacture |  | 2016 |  | Tubing |  | ss
Size |  | 800 MM | Cv |  |  |  | Hand wheel |  | yes
Material Disc/Body |  | SS-316 / WBC | Characteristic |  | Throttling |  | Positioner |  | YTC
Seat Replacement type |  |  | Type of Valve |  | Butterfly |  | Model |  | YT
Seat Leakage Class |  | VI | Air to fail |  | Valve Locked |  | Sr.No. |  | 1200RD532SO
Travel |  | 90DEG | Supply Pressure |  | 4 KSC |  | AFR |  | Janatics
Air pr. Min /Max |  | 105 psi( 7 kg/cm2) | P Shut |  | 4 KSC |  | Model |  | AFR 1361
Temperature transmitter |  | Masibus/TT7S10-H | RTD |  | Tosaniwal |  | Vacuuam Gauge |  | -760
OEM MAINTENANCE SCHEDULE
Sr.No. | Name of Equipment | Maintenance / Inspection Activities | Weekly | Monthly | Quarterly | Half - Yearly | Yearly | 2-Years | Remarks
1 | Actuator | Remove all air accessories. Like tubing etc. | X | X | X | X | √ | X
Unscrew the actuator from bracket
Check the actuator kit & adjustable spring.
Proper lubricant & assembling all parts.
2 | Body | Check physical condition. | X | X | X | X | √ | X
Clean body surface for scaling and foreign particles.
3 | Seat | Check leakage, cut and damage sign. | X | X | X | X | √ | X
Replace if any requirement
4 | Plug | Check leakage & Scaling condition. | X | X | X | X | √ | X
Clean body surface for scaling and foreign particles.
5 | Gear | Check worm wheel, gear teeth & proper lubrication. | X | X | X | X | X | X
6 | Positioner | Check all internal part, gauge & clean it. | X | X | X | X | √ | X
Check Relay ,cam,spring & kit.
Check with loop calibrator.
7 | Electronic Equipment | Check Equipment Condition & Clean | X | X | X | X | √ | X
Check wireing & Terminal ,veryfy I/P & O/PVoltage
Verfied Calibration Status.
8 | A.F.R | Check Air output supply. | X | X | X | X | √ | X
Clean its air filter & internal parts.
9 | Calibration | Calibration done after install at position. (0-100%) |  |  |  |  | √
10 | Monitoring Instruments | Inspection & Monitoring of all Instrument. | √ | X | X | X | X | X
Check & clean physical condition.
EQUIPMENT MAINTENANCE HISTORY
Season / OFF Season | Year/Date | Outage/ Observation | Action Taken |  | Repair Cost (Rs.) | Services (Internal / External) | Service provider | Responsibility ( Engineer/ Supervision) | Remarks
OFF Season | 2022-06-19 | Control valve Seat & Body found rusty .AFR & Positioner found Healthy. | Control Valve Proper cleaning & painting work done. |  | 200 | Internal | Sandeep | Mr Anuj / Mr V.Singh
OFF Season | 2023-06-12 | Control valve Seat & Body found rusty .AFR & Positioner found Healthy. | Control Valve Proper cleaning & painting work done. |  | 150 | Internal | Sandeep | Mr Anuj / Mr V.Singh
OFF Season | 2024-05-21 | Control valve Seat & Body found rusty. AFR & Positioner found Healthy. | Control Valve Proper cleaning & ovrhauling work done. |  | 150 | Internal | Ranjan | Mr Anuj / Mr V.Singh
OFF Season | 2025-06-30 | Control valve Seat & Body found rusty. Positioner found Healthy. AFR wornout 1nos | Control Valve Proper cleaning & ovrhauling work done.AFR riplace 1nos |  | 400 | Internal | Ranjan | Mr Anuj / Mr V.Singh
OFF Season | 2026-07-16 | Control valve Seat & Body,Gear found rusty . AFR & Positioner found Healthy. | Control Valve actuator % dismentling cleaning & ovrhauling work done. |  | 400 | Internal | Sandeep | Mr Anirudh / Mr V.Singh
Technician |  | Sec .Engineer |  | Sec. Head |  |  |  | HOD
EQUIPMENT LIFE HISTORY CARD | [9 empty] | 35
NAME OF EQUIPMENT : |  |  | Control valve
LOCATION : |  |  | SUGAR UNIT DS 4th C Quad
EQUIPMENT NO: |  |  | ZIL/SUG./001/TCV-206
DATE OF COMMISSIONING : |  |  | 2016
EQUIPMENT SPECIFICATION
Make |  | EL-o-matic | Sr.No. |  | 2308 |  | Type |  | Double Acting
Model |  | ED1600/A | Year of Manufacture |  | 2016 |  | Tubing |  | SS
Size |  | 800 MM | Cv |  |  |  | Hand wheel |  | YES
Material Disc/Body |  | SS-316 / WBC | Characteristic |  | Throttling |  | Positioner |  | YTC
Seat Replacement type |  |  | Type of Valve |  | Butterfly |  | Model |  | YT
Seat Leakage Class |  |  | Air to fail |  | Valve Locked |  | Sr.No. |  | 1200RD532SO
Travel |  | 90DEG | Supply Pressure |  | 2.5 KSC |  | AFR |  | Janatics
Air pr. Min /Max |  | 105 psi( 7 kg/cm2) | P Shut |  | 4 KSC |  | Model |  | AFR 1361
Temperature transmitter |  | Masibus/TT7S10-H | RTD |  | Tosaniwal |  | Vacuuam Gauge |  | -760
OEM MAINTENANCE SCHEDULE
Sr.No. | Name of Equipment | Maintenance / Inspection Activities | Weekly | Monthly | Quarterly | Half - Yearly | Yearly | 2-Years | Remarks
1 | Actuator | Remove all air accessories. Like tubing etc. | X | X | X | X | √ | X
Unscrew the actuator from bracket
Check the actuator kit & adjustable spring.
Proper lubricant & assembling all parts.
2 | Body | Check physical condition. | X | X | X | X | √ | X
Clean body surface for scaling and foreign particles.
3 | Seat | Check leakage, cut and damage sign. | X | X | X | X | √ | X
Replace if any requirement
4 | Plug | Check leakage & Scaling condition. | X | X | X | X | √ | X
Clean body surface for scaling and foreign particles.
5 | Gear | Check worm wheel, gear teeth & proper lubrication. | X | X | X | X | X | X
6 | Positioner | Check all internal part, gauge & clean it. | X | X | X | X | √ | X
Check Relay ,cam,spring & kit.
Check with loop calibrator.
7 | Electronic Equipment | Check Equipment Condition & Clean | X | X | X | X | √ | X
Check wireing & Terminal ,veryfy I/P & O/PVoltage
Verfied Calibration Status.
8 | A.F.R | Check Air output supply. | X | X | X | X | √ | X
Clean its air filter & internal parts.
9 | Calibration | Calibration done after install at position. (0-100%) |  |  |  |  | √
10 | Monitoring Instruments | Inspection & Monitoring of all Instrument. | √ | X | X | X | X | X
Check & clean physical condition.
EQUIPMENT MAINTENANCE HISTORY
Season / OFF Season | Year/Date | Outage/ Observation | Action Taken |  | Repair Cost (Rs.) | Services (Internal / External) | Service provider | Responsibility ( Engineer/ Supervision) | Remarks
OFF Season | 2022-06-19 | Control valve Seat & Body found rusty .AFR & Positioner found Healthy. | Control Valve Proper cleaning & painting work done. |  | 150 | Internal | Sandeep | Mr Anuj / Mr V.Singh
OFF Season | 2023-06-12 | Control valve Seat & Body found rusty .AFR & Positioner found Healthy. | Control Valve Proper cleaning & painting work done. |  | 150 | Internal | Sandeep | Mr Anuj / Mr V.Singh
OFF Season | 2024-05-21 | Control valve Seat & Body found rusty. AFR & Positioner found Healthy. | Control Valve Proper cleaning & ovrhauling work done. |  | 200 | Internal | Ranjan | Mr Anuj / Mr V.Singh
OFF Season | 2025-06-28 | Control valve Seat & Body found rusty. AFR & Positioner found Healthy. | Control Valve Proper cleaning & ovrhauling work done. |  | 250 | Internal | Ranjan | Mr Anuj / Mr V.Singh
OFF Season | 2026-07-17 | Control valve Seat & Body,Gear found rusty . AFR & Positioner found Healthy. | Control Valve actuator ,dismentling cleaning & ovrhauling work done. |  | 400 | Internal | Sandeep | Mr Anirudh / Mr V.Singh
Technician |  | Sec .Engineer |  | Sec. Head |  |  |  | HOD
EQUIPMENT LIFE HISTORY CARD | [9 empty] | 36
NAME OF EQUIPMENT : |  |  | Control valve
LOCATION : |  |  | SUGAR UNIT - DS 5th A QUAD
EQUIPMENT NO: |  |  | ZIL/SUG./001/TCV-207
DATE OF COMMISSIONING : |  |  | 2016
EQUIPMENT SPECIFICATION
Make |  | EL-o-matic | Sr.No. |  | 2309 |  | Type |  | Double Acting
Model |  | ED1600/A | Year of Manufacture |  | 2016 |  | Tubing |  | SS
Size |  | 800 MM | Cv |  |  |  | Hand wheel |  | YES
Material Disc/Body |  | SS-316 / WBC | Characteristic |  | Throttling |  | Positioner |  | YTC
Seat Replacement type |  |  | Type of Valve |  | Butterfly |  | Model |  | YT
Seat Leakage Class |  | VI | Air to fail |  | Valve Locked |  | Sr.No. |  | 1200RD532SO
Travel |  | 90DEG | Supply Pressure |  | 4 KSC |  | AFR |  | Janatics
Air pr. Min /Max |  | 105 psi( 7 kg/cm2) | P Shut |  | 4 KSC |  | Model |  | AFR 1361
Temperature transmitter |  | Masibus/TT7S10-H | RTD |  | Tosaniwal |  | Vacuuam Gauge |  | -760
Temperature Indicator |  | Masibus/LC5296
OEM MAINTENANCE SCHEDULE
Sr.No. | Name of Equipment | Maintenance / Inspection Activities | Weekly | Monthly | Quarterly | Half - Yearly | Yearly | 2-Years | Remarks
1 | Actuator | Remove all air accessories. Like tubing etc. | X | X | X | X | √ | X
Unscrew the actuator from bracket
Check the actuator kit & adjustable spring.
Proper lubricant & assembling all parts.
2 | Body | Check physical condition. | X | X | X | X | √ | X
Clean body surface for scaling and foreign particles.
3 | Seat | Check leakage, cut and damage sign. | X | X | X | X | √ | X
Replace if any requirement
4 | Plug | Check leakage & Scaling condition. | X | X | X | X | √ | X
Clean body surface for scaling and foreign particles.
5 | Gear | Check worm wheel, gear teeth & proper lubrication. | X | X | X | X | X | X
6 | Positioner | Check all internal part, gauge & clean it. | X | X | X | X | √ | X
Check Relay ,cam,spring & kit.
Check with loop calibrator.
7 | Electronic Equipment | Check Equipment Condition & Clean | X | X | X | X | √ | X
Check wireing & Terminal ,veryfy I/P & O/PVoltage
Verfied Calibration Status.
7 | A.F.R | Check Air output supply. | X | X | X | X | √ | X
Clean its air filter & internal parts.
8 | Calibration | Calibration done after install at position. (0-100%) |  |  |  |  | √
9 | Monitoring Instruments | Inspection & Monitoring of all Instrument. | √ | X | X | X | X | X
Check & clean physical condition.
EQUIPMENT MAINTENANCE HISTORY
Season / OFF Season | Year/Date | Outage/ Observation | Action Taken |  | Repair Cost (Rs.) | Services (Internal / External) | Service provider | Responsibility ( Engineer/ Supervision) | Remarks
OFF Season | 2022-06-20 | Control valve Seat & Body found rusty .AFR & Positioner found Healthy. | Control Valve Proper cleaning & painting work done. |  | 150 | Internal | Sandeep | Mr Anuj / Mr V.Singh
OFF Season | 2023-06-11 | Control valve Seat & Body found rusty .AFR & Positioner found Healthy. | Control Valve Proper cleaning & painting work done. |  | 150 | Internal | Sandeep | Mr Anuj / Mr V.Singh
OFF Season | 2024-05-20 | Control valve Seat & Body found rusty .AFR & Positioner found Healthy. | Control Valve Proper cleaning & ovrhauling work done. |  | 200 | Internal | Ranjan | Mr Anuj / Mr V.Singh
OFF Season | 2025-06-26 | Control valve Seat & Body found rusty .AFR and dran wornout Positioner found Healthy. | Control Valve Proper cleaning & ovrhauling work done.AFR dran rplace |  | 750 | Internal | Ranjan | Mr Anuj / Mr V.Singh
OFF Season | 2026-07-13 | Control valve Seat & Body,Gear found rusty . AFR & Positioner found Healthy. | Control Valve actuator % dismentling cleaning & ovrhauling work done. |  | 400 | Internal | Sandeep | Mr Anirudh / Mr V.Singh
Technician |  | Sec .Engineer |  | Sec. Head |  |  |  | HOD
EQUIPMENT LIFE HISTORY CARD | [9 empty] | 37
NAME OF EQUIPMENT : |  |  | Control valve
LOCATION : |  |  | SUGAR UNIT - DS 5th B QUAD
EQUIPMENT NO: |  |  | ZIL/SUG./001/TCV-208
DATE OF COMMISSIONING : |  |  | 2016
EQUIPMENT SPECIFICATION
Make |  | EL-o-matic | Sr.No. |  | 2314 |  | Type |  | Double Acting
Model |  | ED1600/A | Year of Manufacture |  | 2016 |  | Tubing |  | SS
Size |  | 1100MM | Cv |  |  |  | Hand wheel |  | YES
Material Disc/Body |  | SS-316 / WBC | Characteristic |  | Throttling |  | Positioner |  | YTC
Seat Replacement type |  |  | Type of Valve |  | Butterfly |  | Model |  | YT
Seat Leakage Class |  | VI | Air to fail |  | Valve Locked |  | Sr.No. |  | 1200RD532SO
Travel |  | 90DEG | Supply Pressure |  | 4 KSC |  | AFR |  | Janatics
Air pr. Min /Max |  | 105 psi( 7 kg/cm2) | P Shut |  | 4 KSC |  | Model |  | AFR 1361
Temperature transmitter |  | Masibus/TT7S10-H | RTD |  | Tosaniwal |  | Vacuuam Gauge |  | -760
Temperature Indicator |  | Masibus/LC5296
OEM MAINTENANCE SCHEDULE
Sr.No. | Name of Equipment | Maintenance / Inspection Activities | Weekly | Monthly | Quarterly | Half - Yearly | Yearly | 2-Years | Remarks
1 | Actuator | Remove all air accessories. Like tubing etc. | X | X | X | X | √ | X
Unscrew the actuator from bracket
Check the actuator kit & adjustable spring.
Proper lubricant & assembling all parts.
2 | Body | Check physical condition. | X | X | X | X | √ | X
Clean body surface for scaling and foreign particles.
3 | Seat | Check leakage, cut and damage sign. | X | X | X | X | √ | X
Replace if any requirement
4 | Plug | Check leakage & Scaling condition. | X | X | X | X | √ | X
Clean body surface for scaling and foreign particles.
5 | Gear | Check worm wheel, gear teeth & proper lubrication. | X | X | X | X | X | X
6 | Positioner | Check all internal part, gauge & clean it. | X | X | X | X | √ | X
Check Relay ,cam,spring & kit.
Check with loop calibrator.
7 | Electronic Equipment | Check Equipment Condition & Clean | X | X | X | X | √ | X
Check wireing & Terminal ,veryfy I/P & O/PVoltage
Verfied Calibration Status.
8 | A.F.R | Check Air output supply. | X | X | X | X | √ | X
Clean its air filter & internal parts.
9 | Calibration | Calibration done after install at position. (0-100%) |  |  |  |  | √
10 | Monitoring Instruments | Inspection & Monitoring of all Instrument. | √ | X | X | X | X | X
Check & clean physical condition.
EQUIPMENT MAINTENANCE HISTORY
Season / OFF Season | Year/Date | Outage/ Observation | Action Taken |  | Repair Cost (Rs.) | Services (Internal / External) | Service provider | Responsibility ( Engineer/ Supervision) | Remarks
OFF Season | 2022-06-02 | Control valve Seat & Body found rusty .AFR & Positioner found Healthy. | Control Valve Proper cleaning & painting work done. |  | 150 | Internal | Sandeep | Mr Anuj / Mr V.Singh
OFF Season | 2023-06-04 | Control valve Seat & Body found rusty .AFR & Positioner found Healthy. | Control Valve Proper cleaning & painting work done. |  | 150 | Internal | Sandeep | Mr Anuj / Mr V.Singh
OFF Season | 2024-05-18 | Control valve Seat & Body found rusty .AFR & Positioner found Healthy. | Control Valve Proper cleaning & ovrhauling work done. |  | 200 | Internal | Anil Yadav | Mr Anuj / Mr V.Singh
OFF Season | 2024-05-18 | Control valve Seat & Body found rusty .AFR & Positioner found Healthy. | Control Valve Proper cleaning & ovrhauling work done. |  | 200 | Internal | Anil Yadav | Mr Anuj / Mr V.Singh
OFF Season | 2025-06-27 | Control valve Seat & Body found rusty .AFR & Positioner found Healthy. | Control Valve Proper cleaning & ovrhauling work done. |  | 250 | Internal | Rajan tiwari | Mr Anuj / Mr V.Singh
OFF Season | 2026-07-13 | Control valve Seat & Body,Gear found rusty . AFR & Positioner found Healthy. | Control Valve actuator % dismentling cleaning & ovrhauling work done. |  | 400 | Internal | Sandeep | Mr Anirudh / Mr V.Singh
Technician |  | Sec .Engineer |  | Sec. Head |  |  |  | HOD
EQUIPMENT LIFE HISTORY CARD | [9 empty] | 38
NAME OF EQUIPMENT : |  |  | Control valve
LOCATION : |  |  | SUGAR UNIT - DS 5th C QUAD
EQUIPMENT NO: |  |  | ZIL/SUG./001/TCV-209
DATE OF COMMISSIONING : |  |  | 2016
EQUIPMENT SPECIFICATION
Make |  | EL-o-matic | Sr.No. |  | 2315 |  | Type |  | Double Acting
Model |  | ED1600/A | Year of Manufacture |  | 2016 |  | Tubing |  | SS
Size |  | 900MM | Cv |  |  |  | Hand wheel |  | YES
Material Disc/Body |  | SS-316 / WBC | Characteristic |  | Throttling |  | Positioner |  | YTC
Seat Replacement type |  |  | Type of Valve |  | Butterfly |  | Model |  | YT
Seat Leakage Class |  |  | Air to fail |  | Valve Locked |  | Sr.No. |  | 1200RD532SO
Travel |  | 90DEG | Supply Pressure |  | 4 KSC |  | AFR |  | Janatics
Air pr. Min /Max |  | 105 psi( 7 kg/cm2) | P Shut |  | 4 KSC |  | Model |  | AFR 1361
Temperature transmitter |  | Masibus/TT7S10-H | RTD |  | Tosaniwal |  | Vacuuam Gauge |  | -760
Temperature Indicator |  | Masibus/LC-5296
OEM MAINTENANCE SCHEDULE
Sr.No. | Name of Equipment | Maintenance / Inspection Activities | Weekly | Monthly | Quarterly | Half - Yearly | Yearly | 2-Years | Remarks
1 | Actuator | Remove all air accessories. Like tubing etc. | X | X | X | X | √ | X
Unscrew the actuator from bracket
Check the actuator kit & adjustable spring.
Proper lubricant & assembling all parts.
2 | Body | Check physical condition. | X | X | X | X | √ | X
Clean body surface for scaling and foreign particles.
3 | Seat | Check leakage, cut and damage sign. | X | X | X | X | √ | X
Replace if any requirement
4 | Plug | Check leakage & Scaling condition. | X | X | X | X | √ | X
Clean body surface for scaling and foreign particles.
5 | Gear | Check worm wheel, gear teeth & proper lubrication. | X | X | X | X | X | X
6 | Positioner | Check all internal part, gauge & clean it. | X | X | X | X | √ | X
Check Relay ,cam,spring & kit.
Check with loop calibrator.
7 | Electronic Equipment | Check Equipment Condition & Clean | X | X | X | X | √ | X
Check wireing & Terminal ,veryfy I/P & O/PVoltage
Verfied Calibration Status.
8 | A.F.R | Check Air output supply. | X | X | X | X | √ | X
Clean its air filter & internal parts.
9 | Calibration | Calibration done after install at position. (0-100%) |  |  |  |  | √
10 | Monitoring Instruments | Inspection & Monitoring of all Instrument. | √ | X | X | X | X | X
Check & clean physical condition.
EQUIPMENT MAINTENANCE HISTORY
Season / OFF Season | Year/Date | Outage/ Observation | Action Taken |  | Repair Cost (Rs.) | Services (Internal / External) | Service provider | Responsibility ( Engineer/ Supervision) | Remarks
OFF Season | 2022-06-02 | Control valve Seat & Body found rusty .AFR & Positioner found Healthy. | Control Valve Proper cleaning & painting work done. |  |  | Internal | Sandeep | Mr Anuj / Mr V.Singh
OFF Season | 2023-06-04 | Control valve Seat & Body found rusty .AFR & Positioner found Healthy. | Control Valve Proper cleaning & painting work done. |  |  | Internal | Sandeep | Mr Anuj / Mr V.Singh
OFF Season | 2024-05-18 | Control valve Seat & Body found rusty .AFR & Positioner found Healthy. | Control Valve Proper cleaning & ovrhauling work done. |  | 120 | Internal | Anil Yadav | Mr Anuj / Mr V.Singh
OFF Season | 2025-06-27 | Control valve Seat & Body found rusty .AFR & Positioner found Healthy. | Control Valve Proper cleaning & ovrhauling work done. |  | 250 | Internal | Rajan tiwari | Mr Anuj / Mr V.Singh
OFF Season | 2025-08-12 | Duering Calibration found Relay Not working | Replaced with new Relay valve Calibration work Done. |  | 4510 | Internal | Anil Yadav | Mr Anuj / Mr V.Singh
OFF Season | 2026-07-13 | Control valve Seat & Body,Gear found rusty . AFR & Positioner found Healthy. | Control Valve actuator % dismentling cleaning & ovrhauling work done. |  | 400 | Internal | Sandeep | Mr Anirudh / Mr V.Singh
Technician |  | Sec .Engineer |  | Sec. Head |  |  |  | HOD
EQUIPMENT LIFE HISTORY CARD | [9 empty] | 39
NAME OF EQUIPMENT : |  |  | Control valve
LOCATION : |  |  | SUGAR UNIT - DS Over Head Crystllizer Water temp control
EQUIPMENT NO: |  |  | ZIL/SUG./001/TCV-OVERHEAD
DATE OF COMMISSIONING : |  |  | 2000
EQUIPMENT SPECIFICATION
Make |  | Pneucon | Sr.No. |  | 20H0611214 |  | Type |  | Diaphargm
Model |  | 110/PDC-30 | Year of Manufacture |  | 2000 |  | Tubing |  | PU
Size |  | 25 MM | Cv |  | 5 |  | Hand wheel |  | NO
Material Disc/Body |  | WCB/IBR | Characteristic |  | Equal % |  | SOV |  | Rotex
Seat Replacement type |  | SS 304 | Type of Valve |  | Globe Valve |  | Model |  | 3012-6G
Seat Leakage Class |  |  | Air to fail |  | Valve Closed |  | Sr.No.
Travel |  | 14.3 MM | Supply Pressure |  |  |  | AFR |  | Janatics
Air pr. Min /Max |  |  | P Shut |  |  |  | Model |  | 1361
RTD |  | MIEPL | Temperature Controller |  | Masibus
OEM MAINTENANCE SCHEDULE
Sr.No. | Name of Equipment | Maintenance / Inspection Activities | Weekly | Monthly | Quarterly | Half - Yearly | Yearly | 2-Years | Remarks
1 | Actuator | Remove all air accessories. Like tubing etc. | X | X | X | X | √ | X
Unscrew the actuator from bracket
Check the actuator kit & adjustable spring.
Proper lubricant & assembling all parts.
2 | Body | Check physical condition. | X | X | X | X | √ | X
Clean body surface for scaling and foreign particles.
3 | Seat | Check leakage, cut and damage sign. | X | X | X | X | √ | X
Replace if any requirement
4 | Plug | Check leakage & Scaling condition. | X | X | X | X | √ | X
Clean body surface for scaling and foreign particles.
5 | Gear | Check worm wheel, gear teeth & proper lubrication. | X | X | X | X | X | X
6 | Solenoid valve | Clean its air kit & internal parts. | X | X | X | X | √ | X
Check Air opration
7 | A.F.R | Check Air output supply. | X | X | X | X | √ | X
Clean its air filter & internal parts.
8 | Calibration | Calibration done after install at position. (0-100%) |  |  |  |  | √
9 | Electronic equipment | Check equipment condition & clean. | X | X | X | X | √ | X
Check wireing & Terminal,Veryfy Input/output Voltage.
Veryfied calibration status.
10 | Monitoring Instruments | Inspection & Monitoring of all Instrument. | √ | X | X | X | X | X
Check & clean physical condition.
EQUIPMENT MAINTENANCE HISTORY
Season / OFF Season | Year/Date | Outage/ Observation | Action Taken |  | Repair Cost (Rs.) | Services (Internal / External) | Service provider | Responsibility ( Engineer/ Supervision) | Remarks
OFF Season | 2022-06-03 | Control valve Seat & Body found rusty .AFR & Positioner found Healthy. | Control Valve Proper cleaning & painting work done. |  |  | Internal | Sandeep | Mr Anuj / Mr V.Singh
OFF Season | 2023-06-05 | Control valve Seat & Body found rusty .AFR & Positioner found Healthy. | Control Valve Proper cleaning & painting work done. |  |  | Internal | Sandeep | Mr Anuj / Mr V.Singh
OFF Season | 2024-07-03 | Control valve Seat & Body found rusty . AFR pressure gauge damage & Positioner found Healthy. | Control Valve Proper cleaning & overhauling work done. Afr Gauge replace with new spare. |  | 250 | Internal | Sandeep | Mr Anuj / Mr V.Singh
OFF Season | 2025-07-03 | Control valve Seat & Body found rusty .AFR & sov found Healthy. | Control Valve Proper cleaning work done. |  | 250 | Internal | Sandeep | Mr Anuj / Mr V.Singh
OFF Season | 2026-05-09 | Control valve Seat & Body found rusty .AFR & sov found Healthy. | Control Valve dismentale cleaning overhauling work done. |  | 250 | Internal | Sandeep | Mr A. Varma / Mr V.Singh
Technician |  | Sec .Engineer |  | Sec. Head |  |  |  | HOD
EQUIPMENT LIFE HISTORY CARD | [9 empty] | 40
NAME OF EQUIPMENT : |  |  | Control valve
LOCATION : |  |  | SUGAR UNIT - B Molasses tank level Control valve
EQUIPMENT NO: |  |  | ZIL/SUG./001/B_MOLASSES_CV
DATE OF COMMISSIONING : |  |  | 2000
EQUIPMENT SPECIFICATION
Make |  | Pneucon | Sr.No. |  | 686 |  | Type |  | Diaphargm
Model |  | PERPOSNATE | Year of Manufacture |  | 2000 |  | Tubing |  | PU
Size |  | 50 MM | Cv |  | 5 |  | Hand wheel |  | NO
Material Disc/Body |  | WCB/IBR | Characteristic |  | Equal % |  | Positioner |  | I&S
Seat Replacement type |  | SS 304 | Type of Valve |  | Globe Valve |  | Model |  | 3012-6G
Seat Leakage Class |  |  | Air to fail |  | Valve Closed |  | Sr.No. |  | xxxxxxx
Travel |  | 28MM | Supply Pressure |  |  |  | AFR |  | Janatics
Air pr. Min /Max |  |  | P Shut |  |  |  | Model |  | 1361
Level Transmitter |  | ABB/266DDHSSA2
OEM MAINTENANCE SCHEDULE
Sr.No. | Name of Equipment | Maintenance / Inspection Activities | Weekly | Monthly | Quarterly | Half - Yearly | Yearly | 2-Years | Remarks
1 | Actuator | Remove all air accessories. Like tubing etc. | X | X | X | X | √ | X
Unscrew the actuator from bracket
Check the actuator kit & adjustable spring.
Proper lubricant & assembling all parts.
2 | Body | Check physical condition. | X | X | X | X | √ | X
Clean body surface for scaling and foreign particles.
3 | Seat | Check leakage, cut and damage sign. | X | X | X | X | √ | X
Replace if any requirement
4 | Plug | Check leakage & Scaling condition. | X | X | X | X | √ | X
Clean body surface for scaling and foreign particles.
5 | Gear | Check worm wheel, gear teeth & proper lubrication. | X | X | X | X | X | X
6 | Positioner | Check all internal part, gauge & clean it. | X | X | X | X | √ | X
Check Relay ,cam,spring & kit.
Check with loop calibrator.
7 | Electronic Equipment | Check Equipment Condition & Clean | X | X | X | X | √ | X
Check wireing & Terminal ,veryfy I/P & O/PVoltage
Verfied Calibration Status.
8 | A.F.R | Check Air output supply. | X | X | X | X | √ | X
Clean its air filter & internal parts.
9 | Calibration | Calibration done after install at position. (0-100%) |  |  |  |  | √
10 | Monitoring Instruments | Inspection & Monitoring of all Instrument. | √ | X | X | X | X | X
Check & clean physical condition.
EQUIPMENT MAINTENANCE HISTORY
Season / OFF Season | Year/Date | Outage/ Observation | Action Taken |  | Repair Cost (Rs.) | Services (Internal / External) | Service provider | Responsibility ( Engineer/ Supervision) | Remarks
OFF Season | 2022-06-03 | Control valve Seat & Body found rusty .AFR & sov found Healthy. | Control Valve Proper cleaning & painting work done. |  |  | Internal | Sandeep | Mr Anuj / Mr V.Singh
OFF Season | 2023-06-05 | Control valve Seat & Body found rusty .AFR & sov found Healthy. | Control Valve Proper cleaning & painting work done. |  |  | Internal | Sandeep | Mr Anuj / Mr V.Singh
OFF Season | 2024-09-18 | Control valve Seat & Body found rusty . AFR pressure gauge damage & sov found Healthy. | Control Valve Proper cleaning & overhauling work done. Afr Gauge replace with new spare. |  | 250 | Internal | Sandeep | Mr Anuj / Mr V.Singh
OFF Season | 2025-07-08 | Control valve Seat & Body found rusty .AFR & sov found Healthy. | Control Valve Proper cleaning & painting work done. |  | 250 | Internal | Rajan | Mr Anuj / Mr V.Singh
OFF Season | 2026-07-10 | Control valve Seat & Body found rusty .AFR & Positioner found Healthy. | Control Valve Proper cleaning,Overhauling work done.fitted at p[osition. |  | 250 | Internal | Sanddep | Mr Anirudh/ Mr V.Singh
Technician |  | Sec .Engineer |  | Sec. Head |  |  |  | HOD
EQUIPMENT LIFE HISTORY CARD | [9 empty] | 41
NAME OF EQUIPMENT : |  |  | Control valve
LOCATION : |  |  | SUGAR UNIT - DS 1250 Falling Film Juice line Valve
EQUIPMENT NO: |  |  | ZIL/SUG./001 FCV-205
DATE OF COMMISSIONING :
EQUIPMENT SPECIFICATION
Make |  | Pnecon | Sr.No. |  | 130231407 |  | Type |  | DIAPHRAGM
Model |  | 230/PDC 055 S | Year of Manufacture |  | 2016 |  | Tubing |  | SS tube
Size |  | 100 MM | Cv |  | 275 |  | Hand wheel |  | yes
Material Disc/Body |  | A216GR/SS-316 | Characteristic |  | Throttling |  | Positioner |  | Pneucon
Seat Replacement type |  | PTFE | Type of Valve |  | Butterfly |  | Model |  | PVP-1
Seat Leakage Class |  | VI | Air to fail |  | Open |  | Sr.No.
Travel |  | 90DEG | Supply Pressure |  | 2.5 KSC |  | AFR |  | Janatics
Air pr. Min /Max |  | 105 psi( 7 kg/cm2) | P Shut |  | 5 KSC |  | Model |  | AFR 1361/1361
|  |  | Pressure Gauge-03 |  | 2,4,7 kg/cm2
OEM MAINTENANCE SCHEDULE
Sr.No. | Name of Equipment | Maintenance / Inspection Activities | Weekly | Monthly | Quarterly | Half - Yearly | Yearly | 2-Years | Remarks
1 | Actuator | Remove all air accessories. Like tubing etc. | X | X | X | X | √ | X
Unscrew the actuator from bracket
Check the actuator kit & adjustable spring.
Proper lubricant & assembling all parts.
2 | Body | Check physical condition. | X | X | X | X | √ | X
Clean body surface for scaling and foreign particles.
3 | Seat | Check leakage, cut and damage sign. | X | X | X | X | √ | X
Replace if any requirement
4 | Plug | Check leakage & Scaling condition. | X | X | X | X | √ | X
Clean body surface for scaling and foreign particles.
5 | Gear | Check worm wheel, gear teeth & proper lubrication. | X | X | X | X | X | X
6 | Positioner | Check all internal part, gauge & clean it. | X | X | X | X | √ | X
Check Relay ,cam,spring & kit.
Check with loop calibrator.
7 | Electronic Equipment | Check Equipment Condition & Clean | X | X | X | X | √ | X
Check wireing & Terminal ,veryfy I/P & O/PVoltage
Verfied Calibration Status.
8 | A.F.R | Check Air output supply. | X | X | X | X | √ | X
Clean its air filter & internal parts.
9 | Calibration | Calibration done after install at position. (0-100%) |  |  |  |  | √
10 | Monitoring Instruments | Inspection & Monitoring of all Instrument. | √ | X | X | X | X | X
Check & clean physical condition.
EQUIPMENT MAINTENANCE HISTORY
Season / OFF Season | Year/Date | Outage/ Observation | Action Taken |  | Repair Cost (Rs.) | Services (Internal / External) | Service provider | Responsibility ( Engineer/ Supervision) | Remarks
OFF Season | 2022-06-04 | Control valve found scaled and rusty. | Proper cleaning & painting work done. |  |  | Internal | Sandeep | Mr Anuj / Mr V.Singh
OFF Season | 2023-06-06 | Control valve Body & Seat worn-out. Postioner , IP & AFR Are Good Condition. | Replace seat with new & cleaning work done. |  |  | Internal | Sandeep | Mr Anuj / Mr V.Singh
OFF Season | 2024-05-16 | Control valve Body & Seat found ok . Postioner , IP & AFR Are Good Condition. | Control Valve Proper cleaning & ovrhauling work done. |  | 150 | Internal | Sandeep | Mr Anuj / Mr V.Singh
OFF Season | 2025-06-27 | Control valve Body & Seat found ok . Postioner , IP & AFR Are Good Condition.seat bodi wornout 50% | Control Valve Proper cleaning & ovrhauling work done. |  | 250 | Internal | Sandeep | Mr Anuj / Mr V.Singh
OFF Season | 2026-05-13 | Control valve Seat, Body won-out-100% found rusty. IP & Positioner healthy | Actuator dismentling ,cleaning & overhauling with Valve body repalced with new work are done. |  | 32123 | Internal | Sandeep | Mr. Anirudh / Mr V.Singh
Technician |  | Sec .Engineer |  | Sec. Head |  |  |  | HOD
EQUIPMENT LIFE HISTORY CARD | [9 empty] | 42
NAME OF EQUIPMENT : |  |  | Control valve
LOCATION : |  |  | SUGAR UNIT - 2500 Falling Film Juice line Valve
EQUIPMENT NO: |  |  | ZIL/SUG./001 05FCVB01
DATE OF COMMISSIONING :
EQUIPMENT SPECIFICATION
Make |  | Pnecon | Sr.No. |  | 151141501 |  | Type |  | Single Acting
Model |  | 232/SA125+M | Year of Mfg. |  | 2016 |  | Tubing |  | ss
Size |  | 150 MM | Cv |  | 650 |  | Hand wheel |  | YES
Material Disc/Body |  | A216GR-WCB/SS-304 | Characteristic |  | Throtling |  | Positioner |  | YTC
Seat Replacement type |  | PTFE | Type of Valve |  | Butterfly |  | Model
Seat Leakage Class |  |  | Air to fail |  | Valve Open |  | Sr.No.
Travel |  | 90DEG | Supply Pressure |  | 2.5 KSC |  | AFR |  | Janatics
Air pr. Min /Max |  | 105 psi( 7 kg/cm2) | P Shut |  | 4 KSC |  | Model |  | AFR 1361/1363
OEM MAINTENANCE SCHEDULE
Sr.No. | Name of Equipment | Maintenance / Inspection Activities | Weekly | Monthly | Quarterly | Half - Yearly | Yearly | 2-Years | Remarks
1 | Actuator | Remove all air accessories. Like tubing etc. | X | X | X | X | √ | X
Unscrew the actuator from bracket
Check the actuator kit & adjustable spring.
Proper lubricant & assembling all parts.
2 | Body | Check physical condition. | X | X | X | X | √ | X
Clean body surface for scaling and foreign particles.
3 | Seat | Check leakage, cut and damage sign. | X | X | X | X | √ | X
Replace if any requirement
4 | Plug | Check leakage & Scaling condition. | X | X | X | X | √ | X
Clean body surface for scaling and foreign particles.
5 | Gear | Check worm wheel, gear teeth & proper lubrication. | X | X | X | X | X | X
6 | Positioner | Check all internal part, gauge & clean it. | X | X | X | X | √ | X
Check Relay ,cam,spring & kit.
Check with loop calibrator.
7 | Electronic Equipment | Check Equipment Condition & Clean | X | X | X | X | √ | X
Check wireing & Terminal ,veryfy I/P & O/PVoltage
Verfied Calibration Status.
8 | A.F.R | Check Air output supply. | X | X | X | X | √ | X
Clean its air filter & internal parts.
9 | Calibration | Calibration done after install at position. (0-100%) |  |  |  |  | √
10 | Monitoring Instruments | Inspection & Monitoring of all Instrument. | √ | X | X | X | X | X
Check & clean physical condition.
EQUIPMENT MAINTENANCE HISTORY
Season / OFF Season | Year/Date | Outage/ Observation | Action Taken |  | Repair Cost (Rs.) | Services (Internal / External) | Service provider | Responsibility ( Engineer/ Supervision) | Remarks
OFF Season | 2022-06-05 | Control valve found scaled and rusty. | Proper cleaning & painting work done. |  |  | Internal | Sandeep | Mr Anuj / Mr V.Singh
OFF Season | 2023-08-07 | Control valve found scaled and rusty. | Proper cleaning & overhauling work done. |  |  | Internal | Sandeep | Mr Anuj / Mr V.Singh
OFF Season | 2024-05-06 | Control valve Body & Seat found ok. Postioner,IP & AFR Are Good Condition. | Control Valve Proper cleaning & ovrhauling work done. |  | 150 | Internal | Sandeep | Mr Anuj / Mr V.Singh
OFF Season | 2025-06-26 | Control valve Body Postioner,IP & AFR Are Good Condition.seat body wor-nout 70 % | Control Valve Proper cleaning & ovrhauling work done. New set body replace |  | 16500 | Internal | Sandeep | Mr Anuj / Mr V.Singh
OFF Season | 2026-05-14 | Control valve Seat, Body found rusty. IP & Positioner healthy | Actuator,seat dismentling ,cleaning & overhauling work are done. |  | 250 | Internal | Sandeep | Mr. Anirudh / Mr V.Singh
Technician |  | Sec .Engineer |  | Sec. Head |  |  |  | HOD
EQUIPMENT LIFE HISTORY CARD | [9 empty] | 43
NAME OF EQUIPMENT : |  |  | Control valve
LOCATION : |  |  | SUGAR UNIT - DS 2500 Vapaur cell juice line
EQUIPMENT NO: |  |  | ZIL/SUG./001/FCV-203
DATE OF COMMISSIONING : |  |  | 2000
EQUIPMENT SPECIFICATION
Make |  | Pnecon | Sr.No. |  | 160941991 |  | Type |  | Single Acting
Model |  | 232/SA-125 | Year of Manufacture |  |  |  | Tubing |  | PU tube
Size |  | 150 MM | Cv |  | 650 |  | Hand wheel |  | NO
Material Disc/Body |  | SS-316 / A216GR-WCB | Characteristic |  | Equal % |  | Positioner |  | YTC
Seat Replacement type |  | PTFE | Type of Valve |  | Butterfly |  | Model -YT |  | 1200RD532SO
Seat Leakage Class |  | VI | Air to fail |  | Valve Open |  | Sr.No. |  | MO113499
Travel |  | 90 DSG | Supply Pressure |  | 4 KSC |  | AFR |  | Janatics
Air pr. Min /Max |  | 105 psi( 7 kg/cm2) | P Shut |  | 4 KSC |  | Model |  | AFR 1361
|  |  | Pressure Gauge-02 |  | 2,2 kgcm/2
OEM MAINTENANCE SCHEDULE
Sr.No. | Name of Equipment | Maintenance / Inspection Activities | Weekly | Monthly | Quarterly | Half - Yearly | Yearly | 2-Years | Remarks
1 | Actuator | Remove all air accessories. Like tubing etc. | X | X | X | X | √ | X
Unscrew the actuator from bracket
Check the actuator kit & adjustable spring.
Proper lubricant & assembling all parts.
2 | Body | Check physical condition. | X | X | X | X | √ | X
Clean body surface for scaling and foreign particles.
3 | Seat | Check leakage, cut and damage sign. | X | X | X | X | √ | X
Replace if any requirement
4 | Plug | Check leakage & Scaling condition. | X | X | X | X | √ | X
Clean body surface for scaling and foreign particles.
5 | Gear | Check worm wheel, gear teeth & proper lubrication. | X | X | X | X | X | X
6 | Positioner | Check all internal part, gauge & clean it. | X | X | X | X | √ | X
Check Relay ,cam,spring & kit.
Check with loop calibrator.
7 | Electronic Equipment | Check Equipment Condition & Clean | X | X | X | X | √ | X
Check wireing & Terminal ,veryfy I/P & O/PVoltage
Verfied Calibration Status.
8 | A.F.R | Check Air output supply. | X | X | X | X | √ | X
Clean its air filter & internal parts.
9 | Calibration | Calibration done after install at position. (0-100%) |  |  |  |  | √
10 | Monitoring Instruments | Inspection & Monitoring of all Instrument. | √ | X | X | X | X | X
Check & clean physical condition.
EQUIPMENT MAINTENANCE HISTORY
Season / OFF Season | Year/Date | Outage/ Observation | Action Taken |  | Repair Cost (Rs.) | Services (Internal / External) | Service provider | Responsibility ( Engineer/ Supervision) | Remarks
OFF Season | 2022-06-05 | Control valve found scaled and rusty. | Proper cleaning & painting work done. |  |  | Internal | Sandeep | Mr Anuj / Mr V.Singh
OFF Season | 2023-08-07 | Control valve found scaled and rusty. | Proper cleaning & painting work done. |  |  | Internal | Sandeep | Mr Anuj / Mr V.Singh
OFF Season | 2024-05-17 | Control valve found scaled and rusty. | Control Valve Proper cleaning & ovrhauling work done. |  | 100 | Internal | Anil Yadav | Mr Anuj / Mr V.Singh | Droped leakage
OFF Season | 2025-06-26 | Control valve Body Postioner,IP & AFR Are Good Condition. PTFE seat wornout leak in water trail | Control Valve Proper cleaning & ovrhauling work done. PTFE seat riplace . |  | 6000 | Internal | Sandeep | Mr Anuj / Mr V.Singh
OFF Season | 2026-05-16 | Control valve Seat, Body found rusty. IP & Positioner healthy | Actuator,seat dismentling ,cleaning & overhauling work are done. |  | 250 | Internal | Sandeep | Mr. Anirudh / Mr V.Singh
Technician |  | Sec .Engineer |  | Sec. Head |  |  |  | HOD
EQUIPMENT LIFE HISTORY CARD | [9 empty] | 44
NAME OF EQUIPMENT : |  |  | Control valve
LOCATION : |  |  | SUGAR UNIT - DS Sulphited juice heater 2nd heating
EQUIPMENT NO: |  |  | ZIL/SUG./001 /TCV-400
DATE OF COMMISSIONING :
EQUIPMENT SPECIFICATION
Make |  | RK CONTROL | Sr.No. |  | 12130949 |  | Type |  | Diaphragm
Model |  | SR.80/A3-150H | Year of Manufacture |  |  |  | Tubing |  | SS
Size |  | 250 MM | Cv |  | 1850 |  | Hand wheel |  | YES
Material Disc/Body |  | CI+EPDM SLEEV | Characteristic |  | Equal % |  | Positioner |  | RK CONTROL
Seat Replacement type |  | EPDM | Type of Valve |  | BUTTERFLY |  | Model
Seat Leakage Class |  |  | Air to fail |  | Valve Close |  | Sr.No. |  | 10130347
Travel |  | 2.1/4'' | Supply Pressure |  | 35 psig |  | AFR |  | Janatics
Air pr. Min /Max |  | 105 psi( 7 kg/cm2) | P Shut |  |  |  | Model |  | AFR 1361
Temperature transmitter |  | Masibus/TT7S10-H | RTD |  | Tosaniwal |  | Vacuuam gauge |  | 1
[7 empty] | Compound Gauge |  | 1
OEM MAINTENANCE SCHEDULE
Sr.No. | Name of Equipment | Maintenance / Inspection Activities | Weekly | Monthly | Quarterly | Half - Yearly | Yearly | 2-Years | Remarks
1 | Actuator | Remove all air accessories. Like tubing etc. | X | X | X | X | √ | X
Unscrew the actuator from bracket
Check the actuator kit & adjustable spring.
Proper lubricant & assembling all parts.
2 | Body | Check physical condition. | X | X | X | X | √ | X
Clean body surface for scaling and foreign particles.
3 | Seat | Check leakage, cut and damage sign. | X | X | X | X | √ | X
Replace if any requirement
4 | Plug | Check leakage & Scaling condition. | X | X | X | X | √ | X
Clean body surface for scaling and foreign particles.
5 | Gear | Check worm wheel, gear teeth & proper lubrication. | X | X | X | X | X | X
6 | Positioner | Check all internal part, gauge & clean it. | X | X | X | X | √ | X
Check Relay ,cam,spring & kit.
Check with loop calibrator.
7 | Electronic Equipment | Check Equipment Condition & Clean | X | X | X | X | √ | X
Check wireing & Terminal ,veryfy I/P & O/PVoltage
Verfied Calibration Status.
8 | A.F.R | Check Air output supply. | X | X | X | X | √ | X
Clean its air filter & internal parts.
9 | Calibration | Calibration done after install at position. (0-100%) |  |  |  |  | √
10 | Monitoring Instruments | Inspection & Monitoring of all Instrument. | √ | X | X | X | X | X
Check & clean physical condition.
EQUIPMENT MAINTENANCE HISTORY
Season / OFF Season | Year/Date | Outage/ Observation | Action Taken |  | Repair Cost (Rs.) | Services (Internal / External) | Service provider | Responsibility ( Engineer/ Supervision) | Remarks
OFF Season | 2022-06-05 | Control valve found scaled and rusty. | Proper cleaning & painting work done. |  |  | Internal | sandeep | Mr Anuj / Mr V.Singh
OFF Season | 2023-08-07 | Control valve found scaled and rusty. | Proper cleaning & painting work done. |  |  | Internal | sandeep | Mr Anuj / Mr V.Singh
OFF Season | 2024-07-13 | Control valve found scaled and rusty.stem bolt born out | Proper cleaningand stem bolt remove with new |  | 300 | Internal | sandeep | Mr Anuj / Mr V.Singh
OFF Season | 2025-07-04 | Control valve found scaled and rusty. | Proper cleaning & painting work done. |  | 400 | Internal | Sandeep | Mr Anuj / Mr V.Singh
OFF Season | 2026-07-09 | Control valve found scaled and rusty.I/P & positioner healthy | Valve dismentling cleaning seat gear & Postioner overhauling work done. |  | 300 | Internal | Sandeep | Mr Anirudh / Mr V.Singh
Technician |  | Sec .Engineer |  | Sec. Head |  |  |  | HOD
EQUIPMENT LIFE HISTORY CARD | [9 empty] | 45
NAME OF EQUIPMENT : |  |  | Control valve
LOCATION : |  |  | SUGAR UNIT - DS MOL FLOW
EQUIPMENT NO: |  |  | ZIL/SUG./001/MOL-CV
DATE OF COMMISSIONING : |  |  | 2000
EQUIPMENT SPECIFICATION
Make |  | Pnecon | Sr.No. |  |  |  | Type |  | Diaphram
Model |  | 110PDC95 | Year of Manufacture |  | 2000 |  | Tubing |  | PU tube
Size |  | 100 MM | Cv |  | 220 |  | Hand wheel |  | NO
Material Disc/Body |  | SS-316 / WBC | Characteristic |  | Equal % |  | Positioner |  | Pneucon
Seat Replacement type |  |  | Type of Valve |  | Globe Valve(Contoured) |  | Model |  | PVP-1
Seat Leakage Class |  |  | Air to fail |  | Valve Close |  | Sr.No.
Travel |  | 38 MM | Supply Pressure |  | 2.5 KSC |  | AFR |  | Janatics
Air pr. Min /Max |  | 105 psi( 7 kg/cm2) | P Shut |  | 4 KSC |  | Model |  | AFR 1361
OEM MAINTENANCE SCHEDULE
Sr.No. | Name of Equipment | Maintenance / Inspection Activities | Weekly | Monthly | Quarterly | Half - Yearly | Yearly | 2-Years | Remarks
1 | Actuator | Remove all air accessories. Like tubing etc. | X | X | X | X | √ | X
Unscrew the actuator from bracket
Check the actuator kit & adjustable spring.
Proper lubricant & assembling all parts.
2 | Body | Check physical condition. | X | X | X | X | √ | X
Clean body surface for scaling and foreign particles.
3 | Seat | Check leakage, cut and damage sign. | X | X | X | X | √ | X
Replace if any requirement
4 | Plug | Check leakage & Scaling condition. | X | X | X | X | √ | X
Clean body surface for scaling and foreign particles.
5 | Gear | Check worm wheel, gear teeth & proper lubrication. | X | X | X | X | X | X
6 | Positioner | Check all internal part, gauge & clean it. | X | X | X | X | √ | X
Check Relay ,cam,spring & kit.
Check with loop calibrator.
7 | Electronic Equipment | Check Equipment Condition & Clean | X | X | X | X | √ | X
Check wireing & Terminal ,veryfy I/P & O/PVoltage
Verfied Calibration Status.
8 | A.F.R | Check Air output supply. | X | X | X | X | √ | X
Clean its air filter & internal parts.
9 | Calibration | Calibration done after install at position. (0-100%) |  |  |  |  | √
10 | Monitoring Instruments | Inspection & Monitoring of all Instrument. | √ | X | X | X | X | X
Check & clean physical condition.
EQUIPMENT MAINTENANCE HISTORY
Season / OFF Season | Year/Date | Outage/ Observation | Action Taken |  | Repair Cost (Rs.) | Services (Internal / External) | Service provider | Responsibility ( Engineer/ Supervision) | Remarks
OFF Season | 2022-06-05 | Control valve found scaled and rusty. | Proper cleaning & painting work done. |  |  | Internal | Sandeep | Mr Anuj / Mr V.Singh
OFF Season | 2023-08-07 | Control valve found scaled and rusty. | Proper cleaning & painting work done. |  |  | Internal | Sandeep | Mr Anuj / Mr V.Singh
OFF Season | 2024-07-09 | Control valve found scaled and rusty. Positioner Gauge wornout. | Control Valve Proper cleaning & ovrhauling work done. Positioner gauge replace with new. |  | 250 | Internal | Sandeep | Mr Anuj / Mr V.Singh
OFF Season | 2025-07-04 | Control valve found scaled and rusty.AFR gauge wornout 2nos | Proper cleaning & painting work done.gauge replace 2nos |  | 850 | Internal | Sandeep | Mr Anuj / Mr V.Singh
OFF Season | 2026-07-10 | Control valve found scaled and rusty.AFR & Positioner healthy | Valve seat ,Gear,Positioner Proper cleaning & ovrhauling work done. |  | 300 | Internal | Sandeep | Mr Anirudh / Mr V.Singh
Technician |  | Sec .Engineer |  | Sec. Head |  |  |  | HOD
EQUIPMENT LIFE HISTORY CARD | [9 empty] | 46
NAME OF EQUIPMENT : |  |  | Control valve
LOCATION : |  |  | SUGAR UNIT - DS S.H.W.W.
EQUIPMENT NO: |  |  | ZIL/SUG./001 TCV-702
DATE OF COMMISSIONING :
EQUIPMENT SPECIFICATION
Make |  | Pnecon | Sr.No. |  | 130231402 |  | Type |  | Diaphram
Model |  | 110/PDC030T | Year of Manufacture |  |  |  | Tubing |  | PU tube
Size |  | 25 MM | Cv |  | 13 |  | Hand wheel |  | YES
Material Disc/Body |  | A216C-WBC/SS-316 | Characteristic |  | Equal % |  | Positioner |  | Pneucon
Seat Replacement type |  | SS | Type of Valve |  | Globe Valve(Contoured) |  | Model |  | PVP-1
Seat Leakage Class |  |  | Air to fail |  | Valve Close |  | Sr.No.
Travel |  | 26MM | Supply Pressure |  | 2.5 KSC |  | AFR |  | Janatics
Air pr. Min /Max |  | 105 psi( 7 kg/cm2) | P Shut |  | 4 KSC |  | Model |  | AFR 1361
Pressure Transmitter |  | Alfa control | Controller |  | Honeywell/1040
OEM MAINTENANCE SCHEDULE
Sr.No. | Name of Equipment | Maintenance / Inspection Activities | Weekly | Monthly | Quarterly | Half - Yearly | Yearly | 2-Years | Remarks
1 | Actuator | Remove all air accessories. Like tubing etc. | X | X | X | X | √ | X
Unscrew the actuator from bracket
Check the actuator kit & adjustable spring.
Proper lubricant & assembling all parts.
2 | Body | Check physical condition. | X | X | X | X | √ | X
Clean body surface for scaling and foreign particles.
3 | Seat | Check leakage, cut and damage sign. | X | X | X | X | √ | X
Replace if any requirement
4 | Plug | Check leakage & Scaling condition. | X | X | X | X | √ | X
Clean body surface for scaling and foreign particles.
5 | Gear | Check worm wheel, gear teeth & proper lubrication. | X | X | X | X | X | X
6 | Positioner | Check all internal part, gauge & clean it. | X | X | X | X | √ | X
Check Relay ,cam,spring & kit.
Check with loop calibrator.
7 | Electronic Equipment | Check Equipment Condition & Clean | X | X | X | X | √ | X
Check wireing & Terminal ,veryfy I/P & O/PVoltage
Verfied Calibration Status.
8 | A.F.R | Check Air output supply. | X | X | X | X | √ | X
Clean its air filter & internal parts.
9 | Calibration | Calibration done after install at position. (0-100%) |  |  |  |  | √
10 | Monitoring Instruments | Inspection & Monitoring of all Instrument. | √ | X | X | X | X | X
Check & clean physical condition.
EQUIPMENT MAINTENANCE HISTORY
Season / OFF Season | Year/Date | Outage/ Observation | Action Taken |  | Repair Cost (Rs.) | Services (Internal / External) | Service provider | Responsibility (Engineer/ Supervision) | Remarks
OFF Season | 2022-06-06 | Control valve diaphragm found leakage. Positioner , IP & AFR are healthy. | Repair diaphargm . After overhauling Proper cleaning & painting work done. |  |  | Internal | Sandeep | Mr Anuj / Mr V.Singh
OFF Season | 2023-10-06 | Control valve diaphragm found worn-out. Positioner , IP & AFR are healthy. | Replace new diaphargm . After overhauling Proper cleaning & painting work done. |  |  | Internal | Sandeep | Mr Anuj / Mr V.Singh
OFF Season | 2024-07-08 | Control valve tention Spring found worn-out. Positioner, IP healthy. AFR plastic parts worn-out. | Replace old Spare spring . After overhauling Proper cleaning & overhaulilng work done. |  | 2500 | Internal | Sandeep | Mr Anuj / Mr V.Singh
OFF Season | 2025-07-03 | Control valve Seat & Body found rusty .AFR & Positioner found Healthy. | Control Valve Proper cleaning & ovrhauling work done. |  | 250 | Internal | Sandeep | Mr Anuj / Mr V.Singh
OFF Season | 2025-04-21 | Control valve found scaled and rusty. | Valve dismentling cleaning & overhauling with checking work done. |  | 250 | Internal | Sanddep | Mr A. Varma / Mr V.Singh
Technician |  | Sec .Engineer |  | Sec. Head |  |  |  | HOD
EQUIPMENT LIFE HISTORY CARD | [9 empty] | 47
NAME OF EQUIPMENT : |  |  | Control valve
LOCATION : |  |  | SUGAR UNIT DS-2500 Falling Film vapour line
EQUIPMENT NO: |  |  | ZIL/SUG./001/ FCV_204
DATE OF COMMISSIONING :
EQUIPMENT SPECIFICATION
Make |  | EL-O-matic | Sr.No. |  | 5992 |  | Type |  | Doble Acting
Model |  | PD 2500/A | Year of Manufacture |  |  |  | Tubing |  | SS
Size |  | 1200 MM | Cv |  |  |  | Hand wheel |  | YES
Material Disc/Body |  | SS-316 / WBC | Characteristic |  | Throttling |  | Positioner |  | YTC
Seat Replacement type |  |  | Type of Valve |  | Butterfly |  | Model |  | EP-1000RSN
Seat Leakage Class |  |  | Air to fail |  | Valve locked |  | Sr.No.
Travel |  | 90 DEG | Supply Pressure |  | 2.5 KSC |  | AFR |  | Janatics
Air pr. Min /Max |  | 105 psi( 7 kg/cm2) | P Shut |  | 4 KSC |  | Model |  | AFR 1361
Temperature Transmitter |  | Masibus | RTD |  | Tosaniwal |  | Level Tx.-03 Nos |  | Siemens
OEM MAINTENANCE SCHEDULE
Sr.No. | Name of Equipment | Maintenance / Inspection Activities | Weekly | Monthly | Quarterly | Half - Yearly | Yearly | 2-Years | Remarks
1 | Actuator | Remove all air accessories. Like tubing etc. | X | X | X | X | √ | X
Unscrew the actuator from bracket
Check the actuator kit & adjustable spring.
Proper lubricant & assembling all parts.
2 | Body | Check physical condition. | X | X | X | X | √ | X
Clean body surface for scaling and foreign particles.
3 | Seat | Check leakage, cut and damage sign. | X | X | X | X | √ | X
Replace if any requirement
4 | Plug | Check leakage & Scaling condition. | X | X | X | X | √ | X
Clean body surface for scaling and foreign particles.
5 | Gear | Check worm wheel, gear teeth & proper lubrication. | X | X | X | X | X | X
6 | Positioner | Check all internal part, gauge & clean it. | X | X | X | X | √ | X
Check Relay ,cam,spring & kit.
Check with loop calibrator.
7 | Electronic Equipment | Check Equipment Condition & Clean | X | X | X | X | √ | X
Check wireing & Terminal ,veryfy I/P & O/PVoltage
Verfied Calibration Status.
8 | A.F.R | Check Air output supply. | X | X | X | X | √ | X
Clean its air filter & internal parts.
9 | Calibration | Calibration done after install at position. (0-100%) |  |  |  |  | √
10 | Monitoring Instruments | Inspection & Monitoring of all Instrument. | √ | X | X | X | X | X
Check & clean physical condition.
EQUIPMENT MAINTENANCE HISTORY
Season / OFF Season | Year/Date | Outage/ Observation | Action Taken |  | Repair Cost (Rs.) | Services (Internal / External) | Service provider | Responsibility ( Engineer/ Supervision) | Remarks
OFF Season | 2022-07-05 | Control valve found scaled and rusty. | Proper cleaning & painting work done. |  |  | Internal | Sandeep | Mr Anuj / Mr V.Singh
OFF Season | 2023-07-20 | Control valve found scaled and rusty. | Proper cleaning & painting work done. |  |  | Internal | Sandeep | Mr Anuj / Mr V.Singh
OFF Season | 2024-05-17 | Control valve found scaled and rusty.Afr Nobe Wornout . | Proper cleaning & Overhauling work done. Afr Knobe replace with spare. |  | 310 | Internal | Anil Yadav | Mr Anuj / Mr V.Singh
OFF Season | 2025-07-01 | Control valve found scaled and rusty. | Proper cleaning & painting work done. |  |  | Internal | Sandeep | Mr Anuj / Mr V.Singh
OFF Season | 2025-07-18 | Control valve Body Postioner,IP & AFR Are Good Condition. | Control Valve Proper cleaning & ovrhauling work done. |  | 250 | Internal | Sandeep | Mr Anirudh / Mr V.Singh
OFF Season | 2026-07-27 | Actuator Body Postioner,IP & AFR Are Good Condition. | Actuator Proper cleaning & ovrhauling work done. |  | 250 | Internal | Sandeep | Mr Anirudh / Mr V.Singh
Technician |  | Sec .Engineer |  | Sec. Head |  |  |  | HOD
EQUIPMENT LIFE HISTORY CARD | [9 empty] | 48
NAME OF EQUIPMENT : |  |  | Control valve
LOCATION : |  |  | SUGAR UNIT - DS 2500 Vapour Cell Vapour Line
EQUIPMENT NO: |  |  | ZIL/SUG./001/VC-CV
DATE OF COMMISSIONING :
EQUIPMENT SPECIFICATION
Make |  | EL-O-matic | Sr.No. |  | 5993 |  | Type |  | Doble Acting
Model |  | PD 2500/A | Year of Manufacture |  |  |  | Tubing |  | SS
Size |  | 1200 MM | Cv |  |  |  | Hand wheel |  | YES
Material Disc/Body |  | SS-316 / WBC | Characteristic |  |  |  | Positioner |  | YTC
Seat Replacement type |  |  | Type of Valve |  | Butterfly |  | Model |  | EP-1000RSN
Seat Leakage Class |  |  | Air to fail |  | Valve locked |  | Sr.No.
Travel |  | 90 DEG | Supply Pressure |  | 2.5 KSC |  | AFR |  | Janatics
Air pr. Min /Max |  | 105 psi( 7 kg/cm2) | P Shut |  | 4 KSC |  | Model |  | AFR 1361
Temperature Transmitter |  | Masibus | RTD |  | Tosaniwal |  | Pressure Gauge-02 |  | 2 kgcm/2
OEM MAINTENANCE SCHEDULE
Sr.No. | Name of Equipment | Maintenance / Inspection Activities | Weekly | Monthly | Quarterly | Half - Yearly | Yearly | 2-Years | Remarks
1 | Actuator | Remove all air accessories. Like tubing etc. | X | X | X | X | √ | X
Unscrew the actuator from bracket
Check the actuator kit & adjustable spring.
Proper lubricant & assembling all parts.
2 | Body | Check physical condition. | X | X | X | X | √ | X
Clean body surface for scaling and foreign particles.
3 | Seat | Check leakage, cut and damage sign. | X | X | X | X | √ | X
Replace if any requirement
4 | Plug | Check leakage & Scaling condition. | X | X | X | X | √ | X
Clean body surface for scaling and foreign particles.
5 | Gear | Check worm wheel, gear teeth & proper lubrication. | X | X | X | X | X | X
6 | Positioner/ Solenoid valve | Check all internal part, gauge & clean it. | X | X | X | X | √ | X
Check Relay ,cam,spring & kit.
Check with loop calibrator.
7 | Electronic Equipment | Check Equipment Condition & Clean | X | X | X | X | √ | X
Check wireing & Terminal ,veryfy I/P & O/PVoltage
Verfied Calibration Status.
8 | A.F.R | Check Air output supply. | X | X | X | X | √ | X
Clean its air filter & internal parts.
9 | Calibration | Calibration done after install at position. (0-100%) |  |  |  |  | √
10 | Monitoring Instruments | Inspection & Monitoring of all Instrument. | √ | X | X | X | X | X
Check & clean physical condition.
EQUIPMENT MAINTENANCE HISTORY
Season / OFF Season | Year/Date | Outage/ Observation | Action Taken |  | Repair Cost (Rs.) | Services (Internal / External) | Service provider | Responsibility ( Engineer/ Supervision) | Remarks
OFF Season | 2022-08-05 | Control valve found scaled and rusty. | Proper cleaning & painting work done. |  |  | Internal | Sandeep | Mr Anuj / Mr V.Singh
OFF Season | 2023-07-20 | Control valve found scaled and rusty. | Proper cleaning & painting work done. |  |  | Internal | Sandeep | Mr Anuj / Mr V.Singh
OFF Season | 2024-05-17 | Control valve found scaled and rusty. | Proper cleaning & overhauling work done. |  | 150 | Internal | Anil yadav | Mr Anuj / Mr V.Singh
OFF Season | 2025-07-01 | Control valve Body Postioner,IP & AFR Are Good Condition. | Control Valve Proper cleaning & ovrhauling work done. |  | 250 | Internal | Sandeep | Mr Anuj / Mr V.Singh
OFF Season | 2025-07-18 | Control valve Body Postioner,IP & AFR Are Good Condition. | Control Valve Proper cleaning & ovrhauling work done. |  | 251 | Internal | Sandeep | Mr Anirudh / Mr V.Singh
OFF Season | 2026-07-27 | Actuator Body Postioner,IP & AFR Are Good Condition. | Actuator Proper cleaning & ovrhauling work done. |  | 250 | Internal | Sandeep | Mr Anirudh / Mr V.Singh
Technician |  | Sec .Engineer |  | Sec. Head |  |  |  | HOD
EQUIPMENT LIFE HISTORY CARD | [9 empty] | 49
NAME OF EQUIPMENT : |  |  | Control valve
LOCATION : |  |  | SUGAR UNIT-DS A Havy molasses condinser
EQUIPMENT NO: |  |  | ZIL/SUG./001 FCV-203
DATE OF COMMISSIONING :
EQUIPMENT SPECIFICATION
Make |  | Pnecon | Sr.No. |  | 130231403 |  | Type |  | Diaphram
Model |  | 230PDS140S | Year of Manufacture |  | 2016 |  | Tubing |  | SS
Size |  | 250 MM | Cv |  |  |  | Hand wheel |  | yes
Material Disc/Body |  | A216GR-WBC/SS-316 | Characteristic |  |  |  | Positioner |  | Pneucon
Seat Replacement type |  | PTFE | Type of Valve |  | BUTTERFLY |  | Model |  | PVP-1
Seat Leakage Class |  |  | Air to fail |  | Valve opens |  | Sr.No.
Travel |  | 90ᵒ | Supply Pressure |  | 2.5 KSC |  | AFR |  | Janatics
Air pr. Min /Max |  | 105 psi( 7 kg/cm2) | P Shut |  | 4 KSC |  | Model |  | AFR 1361
AH Common IL Temp. Tx. |  | Masibus | AH2 OL Molasses Temp. Tx. |  | Masibus |  | AH1 OL Molasses Temp. Tx. |  | Masibus
AH Common IL Temp RTD |  | Tosaniwal | AH2 OL Molasses Temp. RTD |  | Tosaniwal |  | AH1 OL Molasses Temp. RTD |  | Tosaniwal
OEM MAINTENANCE SCHEDULE
Sr.No. | Name of Equipment | Maintenance / Inspection Activities | Weekly | Monthly | Quarterly | Half - Yearly | Yearly | 2-Years | Remarks
1 | Actuator | Remove all air accessories. Like tubing etc. | X | X | X | X | √ | X
Unscrew the actuator from bracket
Check the actuator kit & adjustable spring.
Proper lubricant & assembling all parts.
2 | Body | Check physical condition. | X | X | X | X | √ | X
Clean body surface for scaling and foreign particles.
3 | Seat | Check leakage, cut and damage sign. | X | X | X | X | √ | X
Replace if any requirement
4 | Plug | Check leakage & Scaling condition. | X | X | X | X | √ | X
Clean body surface for scaling and foreign particles.
5 | Gear | Check worm wheel, gear teeth & proper lubrication. | X | X | X | X | X | X
6 | Positioner/ Solenoid valve | Check all internal part, gauge & clean it. | X | X | X | X | √ | X
Check Relay ,cam,spring & kit.
Check with loop calibrator.
7 | Electronic Equipment | Check Equipment Condition & Clean | X | X | X | X | √ | X
Check wireing & Terminal ,veryfy I/P & O/PVoltage
Verfied Calibration Status.
8 | A.F.R | Check Air output supply. | X | X | X | X | √ | X
Clean its air filter & internal parts.
9 | Calibration | Calibration done after install at position. (0-100%) |  |  |  |  | √
10 | Monitoring Instruments | Inspection & Monitoring of all Instrument. | √ | X | X | X | X | X
Check & clean physical condition.
EQUIPMENT MAINTENANCE HISTORY
Season / OFF Season | Year/Date | Outage/ Observation | Action Taken |  | Repair Cost (Rs.) | Services (Internal / External) | Service provider | Responsibility ( Engineer/ Supervision) | Remarks
OFF Season | 2022-08-06 | Control valve seat found worn-out. Positioner ,AFR, & IP are healthy position. | Replace seat with new. Proper cleaning & painting work done. |  | 7000 | Internal | Sandeep | Mr Anuj / Mr V.Singh
OFF Season | 19/07/2023 | Control valve seal retainer found worn-out. Positioner ,AFR, & IP are healthy position. | Seal retainer proper welding & Machining work donee. After overhauling Proper cleaning & painting work done. |  | 150 | Internal | Sandeep | Mr Anuj / Mr V.Singh
OFF Season | 2024-05-18 | Control valve seat found worn-out.diaphgram air passing Positioner ,AFR, & IP are healthy position. | Replace seat with Diaphgram . Proper cleaning overhaulin with painting work done. |  | 15000 | Internal | Sandeep | Mr Anuj / Mr V.Singh
OFF Season | 2025-07-01 | Control valve seat Positioner ,AFR, & IP are healthy position. | Control Valve Proper cleaning & ovrhauling work done. |  | 250 | Internal | Sandeep | Mr Anuj / Mr V.Singh
OFF Season | 2026-07-11 | Control valve seat ,gear Positioner ,AFR, & IP are healthy position. | Control Valve Proper cleaning & ovrhauling work done. |  | 250 | Internal | Sandeep | Mr Anirudh / Mr V.Singh
Technician |  | Sec .Engineer |  | Sec. Head |  |  |  | HOD
EQUIPMENT LIFE HISTORY CARD | [9 empty] | 50
NAME OF EQUIPMENT : |  |  | Control valve
LOCATION : |  |  | SUGAR UNIT - DS Syrup to SCS
EQUIPMENT NO: |  |  | ZIL/SUG./001/ SY_B_MOLASSES
DATE OF COMMISSIONING : |  |  | 2022
EQUIPMENT SPECIFICATION
Make |  | Continental | Sr.No. |  | nil |  | Type |  | Single Acting
Model |  | 3102 | Year of Manufacture |  | 2022 |  | Tubing |  | SS
Size |  | 100 MM | Cv |  |  |  | Hand wheel |  | YES
Material Disc/Body |  | SS-316 / WBC | Characteristic |  | Equal % |  | Positioner |  | YTC
Seat Replacement type |  | PTFE | Type of Valve |  | Butterfly |  | Model |  | EP-1000RSN
Seat Leakage Class |  |  | Air to fail |  | Close |  | Sr.No. |  | NIL
Travel |  | 90 DEG | Supply Pressure |  | 2.5 KSC |  | AFR
Air pr. Min /Max |  | 105 psi( 7 kg/cm2) | P Shut |  | 4 KSC |  | Model
Level Indicator-01 |  | Masibus/5296
OEM MAINTENANCE SCHEDULE
Sr.No. | Name of Equipment | Maintenance / Inspection Activities | Weekly | Monthly | Quarterly | Half - Yearly | Yearly | 2-Years | Remarks
1 | Actuator | Remove all air accessories. Like tubing etc. | X | X | X | X | √ | X
Unscrew the actuator from bracket
Check the actuator kit & adjustable spring.
Proper lubricant & assembling all parts.
2 | Body | Check physical condition. | X | X | X | X | √ | X
Clean body surface for scaling and foreign particles.
3 | Seat | Check leakage, cut and damage sign. | X | X | X | X | √ | X
Replace if any requirement
4 | Plug | Check leakage & Scaling condition. | X | X | X | X | √ | X
Clean body surface for scaling and foreign particles.
5 | Gear | Check worm wheel, gear teeth & proper lubrication. | X | X | X | X | X | X
6 | Positioner | Check all internal part, gauge & clean it. | X | X | X | X | √ | X
Check Relay ,cam,spring & kit.
Check with loop calibrator.
7 | Electronic Equipment | Check Equipment Condition & Clean | X | X | X | X | √ | X
Check wireing & Terminal ,veryfy I/P & O/PVoltage
Verfied Calibration Status.
8 | A.F.R | Check Air output supply. | X | X | X | X | √ | X
Clean its air filter & internal parts.
9 | Calibration | Calibration done after install at position. (0-100%) |  |  |  |  | √
10 | Monitoring Instruments | Inspection & Monitoring of all Instrument. | √ | X | X | X | X | X
Check & clean physical condition.
EQUIPMENT MAINTENANCE HISTORY
Season / OFF Season | Year/Date | Outage/ Observation | Action Taken |  | Repair Cost (Rs.) | Services (Internal / External) | Service provider | Responsibility ( Engineer/ Supervision) | Remarks
OFF Season | 2022-08-07 | Control valve found scaled and rusty. | Proper cleaning & painting work done. |  |  | Internal | Sandeep | Mr Anuj / Mr V.Singh
OFF Season | 2023-07-18 | Control valve found scaled and rusty. | Proper cleaning & painting work done. |  |  | Internal | Sandeep | Mr Anuj / Mr V.Singh
OFF Season | 2024-05-14 | Control valve found scaled and rusty. | Proper cleaning & overhauling work done. |  | 150 | Internal | Anil yadav | Mr Anuj / Mr V.Singh
OFF Season | 2025-06-21 | Control valve found scaled and rusty. | Proper cleaning & overhauling work done. |  | 250 | Internal | Rajan tiwari | Mr Anuj / Mr V.Singh
OFF Season | 2026-04-22 | Control valve found scaled and rusty. | Valve dismentling cleaning & overhauling with checking work done. |  | 250 | Internal | Sanddep | Mr A. Varma / Mr V.Singh
Technician |  | Sec .Engineer |  | Sec. Head |  |  |  | HOD
EQUIPMENT LIFE HISTORY CARD | [9 empty] | 51
NAME OF EQUIPMENT : |  |  | Control valve
LOCATION : |  |  | SUGAR UNIT -DS Syrup to weighing scale
EQUIPMENT NO: |  |  | ZIL/SUG./001/SY_B_MOL_CV2
DATE OF COMMISSIONING :
EQUIPMENT SPECIFICATION
Make |  | Continental | Sr.No. |  | 13104 |  | Type |  | Single Acting
Model |  | 3102 | Year of Manufacture |  | 2022 |  | Tubing |  | SS
Size |  | 150 MM | Cv |  |  |  | Hand wheel |  | YES
Material Disc/Body |  | SS-316 / WCB | Characteristic |  | Throttling |  | Positioner |  | YTC
Seat Replacement type |  | PTFE | Type of Valve |  | Butterfly |  | Model |  | EP-1000RSN
Seat Leakage Class |  |  | Air to fail |  | open |  | Sr.No. |  | NIL
Travel |  | 90 DEG | Supply Pressure |  | 2.5 KSC |  | AFR
Air pr. Min /Max |  | 105 psi( 7 kg/cm2) | P Shut |  | 4 KSC |  | Model
OEM MAINTENANCE SCHEDULE
Sr.No. | Name of Equipment | Maintenance / Inspection Activities | Weekly | Monthly | Quarterly |  | Yearly | 2-Years | Remarks
1 | Actuator | Remove all air accessories. Like tubing etc. | X | X | X | X | √ | X
Unscrew the actuator from bracket
Check the actuator kit & adjustable spring.
Proper lubricant & assembling all parts.
2 | Body | Check physical condition. | X | X | X | X | √ | X
Clean body surface for scaling and foreign particles.
3 | Seat | Check leakage, cut and damage sign. | X | X | X | X | √ | X
Replace if any requirement
4 | Plug | Check leakage & Scaling condition. | X | X | X | X | √ | X
Clean body surface for scaling and foreign particles.
5 | Gear | Check worm wheel, gear teeth & proper lubrication. | X | X | X | X | X | X
6 | Positioner | Check all internal part, gauge & clean it. | X | X | X | X | √ | X
Check Relay ,cam,spring & kit.
Check with loop calibrator.
7 | Electronic Equipment | Check Equipment Condition & Clean | X | X | X | X | √ | X
Check wireing & Terminal ,veryfy I/P & O/PVoltage
Verfied Calibration Status.
8 | A.F.R | Check Air output supply. | X | X | X | X | √ | X
Clean its air filter & internal parts.
9 | Calibration | Calibration done after install at position. (0-100%) |  |  |  |  | √
10 | Monitoring Instruments | Inspection & Monitoring of all Instrument. | √ | X | X | X | X | X
Check & clean physical condition.
EQUIPMENT MAINTENANCE HISTORY
Season / OFF Season | Year/Date | Outage/ Observation | Action Taken |  | Repair Cost (Rs.) | Services (Internal / External) | Service provider | Responsibility ( Engineer/ Supervision) | Remarks
OFF Season | 2022-08-07 | Control valve found scaled and rusty. | Proper cleaning & painting work done. |  |  | Internal | Sandeep | Mr Anuj / Mr V.Singh
OFF Season | 2023-07-18 | Control valve found scaled and rusty. | Proper cleaning & painting work done. |  |  | Internal | Sandeep | Mr Anuj / Mr V.Singh
OFF Season | 2024-05-14 | Control valve found scaled and rusty. | Proper cleaning & overhauling work done. |  | 150 | Internal | Anil yadav | Mr Anuj / Mr V.Singh
OFF Season | 2025-06-20 | Control valve found scaled and rusty. | Proper cleaning & Overhauling work done. |  | 250 | Internal | Rajan tiwari | Mr Anuj / Mr V.Singh
OFF Season | 2026-04-23 | Control valve found scaled and rusty. | Valve dismentling cleaning & overhauling with checking work done. |  | 250 | Internal | Sanddep | Mr A. Varma / Mr V.Singh
Technician |  | Sec .Engineer |  | Sec. Head |  |  |  | HOD
EQUIPMENT LIFE HISTORY CARD | [9 empty] | 52
NAME OF EQUIPMENT : |  |  | Control valve
LOCATION : |  |  | SUGAR UNIT - DS E Boiler water Level Control.
EQUIPMENT NO: |  |  | ZIL/SUG./001/E-BOILER-CV
DATE OF COMMISSIONING : |  |  | 2008
EQUIPMENT SPECIFICATION
Make |  | Pneucon | Sr.No. |  | 20H0611221 |  | Type |  | Diaphargm
Model |  | 110/PDC-30 | Year of Mfg. |  | 2007 |  | Tubing |  | PU
Size |  | 25 MM | Cv |  | 13 |  | Hand wheel |  | NO
Material Disc/Body |  | WCB | Characteristic |  | Equal % |  | Positioner |  | SOV
Seat Replacement type |  | SS 304 | Type of Valve |  | Globe Valve |  | Model |  | 3012-6G
Seat Leakage Class |  |  | Air to fail |  | Valve Closed |  | Sr.No.
Travel |  | 14.3 MM | Supply Pressure |  |  |  | AFR |  | Janatics
Air pr. Min /Max |  |  | P Shut |  |  |  | Model |  | 136134
Level controller-01 |  | Masibus | RTD-01 |  | MIEPL |  | Temperature controller-02 |  | Masibus
Level Transmitter-01 |  | Siemens
OEM MAINTENANCE SCHEDULE
Sr.No. | Name of Equipment | Maintenance / Inspection Activities | Weekly | Monthly | Quarterly | Half - Yearly | Yearly | 2-Years | Remarks
1 | Actuator | Remove all air accessories. Like tubing etc. | X | X | X | X | √ | X
Unscrew the actuator from bracket
Check the actuator kit & adjustable spring.
Proper lubricant & assembling all parts.
2 | Body | Check physical condition. | X | X | X | X | √ | X
Clean body surface for scaling and foreign particles.
3 | Seat | Check leakage, cut and damage sign. | X | X | X | X | √ | X
Replace if any requirement
4 | Plug | Check leakage & Scaling condition. | X | X | X | X | √ | X
Clean body surface for scaling and foreign particles.
5 | Gear | Check worm wheel, gear teeth & proper lubrication. | X | X | X | X | X | X
6 | Positioner | Check all internal part, gauge & clean it. | X | X | X | X | √ | X
Check Relay ,cam,spring & kit.
Check with loop calibrator.
7 | Electronic Equipment | Check Equipment Condition & Clean | X | X | X | X | √ | X
Check wireing & Terminal ,veryfy I/P & O/PVoltage
Verfied Calibration Status.
8 | A.F.R | Check Air output supply. | X | X | X | X | √ | X
Clean its air filter & internal parts.
9 | Calibration | Calibration done after install at position. (0-100%) |  |  |  |  | √
10 | Monitoring Instruments | Inspection & Monitoring of all Instrument. | √ | X | X | X | X | X
Check & clean physical condition.
EQUIPMENT MAINTENANCE HISTORY
Season / OFF Season | Year/Date | Outage/ Observation | Action Taken |  | Repair Cost (Rs.) | Services (Internal / External) | Service provider | Responsibility ( Engineer/ Supervision) | Remarks
OFF Season | 2022-08-08 | Control valve found scaled and rusty. | Proper cleaning & painting work done. |  |  | Internal | Sandeep | Mr Anuj / Mr V.Singh
OFF Season | 2023-07-17 | Control valve found scaled and rusty. | Proper cleaning & painting work done. |  |  | Internal | Sandeep | Mr Anuj / Mr V.Singh
OFF Season | 2024-07-08 | Control valve found scaled and rusty. | Proper cleaning & overhauling work done. |  | 150 | Internal | Sandeep | Mr Anuj / Mr V.Singh
OFF Season | 2025-07-02 | Control valve found scaled and rusty. | Proper cleaning & overhauling work done. |  | 150 | Internal | Sandeep | Mr Anuj / Mr V.Singh
OFF Season | 2026-05-25 | Control valve found scaled and rusty. | Valve dismentling cleaning & overhauling work done. |  | 250 | Internal | Sanddep | Mr A. Varma / Mr V.Singh
Technician |  | Sec .Engineer |  | Sec. Head |  |  |  | HOD
EQUIPMENT LIFE HISTORY CARD | [9 empty] | 53
NAME OF EQUIPMENT : |  |  | Control valve
LOCATION : |  |  | SUGAR UNIT - DS Syrup level control
EQUIPMENT NO: |  |  | ZIL/SUG./001/SYRUP-LCV
DATE OF COMMISSIONING : |  |  | 2019
EQUIPMENT SPECIFICATION
Make |  | Pneucon | Sr.No. |  | 20H0611212 |  | Type |  | Diaphargm
Model |  | 110/PDC-30 | Year of Manufacture |  |  |  | Tubing |  | PU
Size |  | 25 MM | Cv |  | 5 |  | Hand wheel |  | NO
Material Disc/Body |  | WCB/IBR | Characteristic |  | Equal % |  | Positioner |  | SOV
Seat Replacement type |  | SS 304 | Type of Valve |  | Globe Valve |  | Model |  | 3012-6G
Seat Leakage Class |  |  | Air to fail |  | Valve Closed |  | Sr.No.
Travel |  | 14.3 MM | Supply Pressure |  |  |  | AFR |  | Janatics
Air pr. Min /Max |  |  | P Shut |  |  |  | Model |  | 136134
Level Sensor |  | Temell/PV1-C4E | Brix sensor |  | SAMAR
OEM MAINTENANCE SCHEDULE
Sr.No. | Name of Equipment | Maintenance / Inspection Activities | Weekly | Monthly | Quarterly | Half - Yearly | Yearly | 2-Years | Remarks
1 | Actuator | Remove all air accessories. Like tubing etc. | X | X | X | X | √ | X
Unscrew the actuator from bracket
Check the actuator kit & adjustable spring.
Proper lubricant & assembling all parts.
2 | Body | Check physical condition. | X | X | X | X | √ | X
Clean body surface for scaling and foreign particles.
3 | Seat | Check leakage, cut and damage sign. | X | X | X | X | √ | X
Replace if any requirement
4 | Plug | Check leakage & Scaling condition. | X | X | X | X | √ | X
Clean body surface for scaling and foreign particles.
5 | Gear | Check worm wheel, gear teeth & proper lubrication. | X | X | X | X | X | X
6 | Positioner | Check all internal part, gauge & clean it. | X | X | X | X | √ | X
Check Relay ,cam,spring & kit.
Check with loop calibrator.
7 | Electronic Equipment | Check Equipment Condition & Clean | X | X | X | X | √ | X
Check wireing & Terminal ,veryfy I/P & O/PVoltage
Verfied Calibration Status.
8 | A.F.R | Check Air output supply. | X | X | X | X | √ | X
Clean its air filter & internal parts.
9 | Calibration | Calibration done after install at position. (0-100%) |  |  |  |  | √
10 | Monitoring Instruments | Inspection & Monitoring of all Instrument. | √ | X | X | X | X | X
Check & clean physical condition.
EQUIPMENT MAINTENANCE HISTORY
Season / OFF Season | Year/Date | Outage/ Observation | Action Taken |  | Repair Cost (Rs.) | Services (Internal / External) | Service provider | Responsibility ( Engineer/ Supervision) | Remarks
OFF Season | 2022-08-08 | Control valve found scaled and rusty. | Proper cleaning & painting work done. |  |  | Internal | Sandeep | Mr Anuj / Mr V.Singh
OFF Season | 2023-07-17 | Control valve found scaled and rusty. | Proper cleaning & painting work done. |  |  | Internal | Sandeep | Mr Anuj / Mr V.Singh
OFF Season | 2024-05-15 | Control valve found scaled and rusty. | Proper cleaning & Overhauling work done. |  | 150 | Internal | Anil yadav | Mr Anuj / Mr V.Singh
OFF Season | 2025-06-20 | Control valve found scaled and rusty. | Proper cleaning & Overhauling work done. |  | 250 | Internal | Rajan tiwari | Mr Anuj / Mr V.Singh
OFF Season | 2026-05-25 | Control valve found scaled and rusty. | Valve dismentling cleaning & overhauling work done. |  | 250 | Internal | Sanddep | Mr A. Varma / Mr V.Singh
Technician |  | Sec .Engineer |  | Sec. Head |  |  |  | HOD

## Weingh-54-65
EQUIPMENT LIFE HISTORY CARD | [9 empty] | 54
NAME OF EQUIPMENT : |  |  | Control valve
LOCATION : |  |  | SUGAR UNIT - DS Syrup weingh Scale Inlet
EQUIPMENT NO: |  |  | ZIL/SUG./001/SYRUP-CV1
DATE OF COMMISSIONING : |  |  | 2022
EQUIPMENT SPECIFICATION
Make |  | Continental Valve limited | Sr.No. |  | 13107 |  | Type |  | Single Acting
Model |  |  | Year of Manufacture |  | 2022 |  | Tubing |  | PU tube
Size |  | 250 MM | Cv |  | 1900 |  | Hand wheel |  | NO
Material Disc/Body |  | WBC/CF8 | Characteristic |  | Equal % |  | Positioner |  | Dome switch
Seat Replacement type |  | PTFE | Type of Valve |  | Butterfly |  | Model
Seat Leakage Class |  | VI | Air to fail |  | Valve Close |  | Sr.No.
Travel |  | 38 MM | Supply Pressure |  | 2.5 KSC |  | AFR |  | Shavo
Air pr. Min /Max |  | 105 psi( 7 kg/cm2) | P Shut |  | 4 KSC |  | Model-SB-11-4SN |  | 200 M 1/4"
Level Transmitter |  | ABB | Control Panel Make |  | Parsia molen |  | SOV
Load Cell-03 |  | Capacity -10 Ton | Control Panel Model |  | I410
OEM MAINTENANCE SCHEDULE
Sr.No. | Name of Equipment | Maintenance / Inspection Activities | Weekly | Monthly | Quarterly | Half - Yearly | Yearly | 2-Years | Remarks
1 | Actuator | Remove all air accessories. Like tubing etc. | X | X | X | X | √ | X
Unscrew the actuator from bracket
Check the actuator kit & adjustable spring.
Proper lubricant & assembling all parts.
2 | Body | Check physical condition. | X | X | X | X | √ | X
Clean body surface for scaling and foreign particles.
3 | Seat | Check leakage, cut and damage sign. | X | X | X | X | √ | X
Replace if any requirement
4 | Plug | Check leakage & Scaling condition. | X | X | X | X | X | X
Clean body surface for scaling and foreign particles.
5 | Gear | Check worm wheel, gear teeth & proper lubrication. | X | X | X | X | X | X
6 | Dome Switch/ Solenoid valve | Check all internal part, gauge & clean it. | X | X | X | X | √ | X
Check with loop calibrator.
Check Solenoid valve seal kit.
7 | Electronic Equipment | Check Equipment Condition & Clean | X | X | X | X | √ | X
Check wireing & Terminal ,veryfy I/P & O/PVoltage
Verfied Calibration Status.
8 | A.F.R | Check Air output supply. | X | X | X | X | √ | X
Clean its air filter & internal parts.
9 | Calibration | Calibration done after install at position. (0-100%) |  |  |  |  | √
10 | Monitoring Instruments | Inspection & Monitoring of all Instrument. | √ | X | X | X | X | X
Check & clean physical condition.
EQUIPMENT MAINTENANCE HISTORY
Season / OFF Season | Year/Date | Outage/ Observation | Action Taken |  | Repair Cost (Rs.) | Services (Internal / External) | Service provider | Responsibility ( Engineer/ Supervision) | Remarks
OFF Season | 2022-09-06 | Control valve Seat & Body found rusty .AFR & Dome Switch found Healthy. | Control Valve Proper cleaning & painting work done. |  |  |  |  | Mr Anuj / Mr V.Singh
OFF Season | 22/052023 | Control valve Seat & Body found rusty .AFR & Dome Switch found Healthy. | Control Valve Proper cleaning & painting work done. |  |  |  |  | Mr Anuj / Mr V.Singh
OFF Season | 2024-05-03 | Control valve Seat & Body found rusty .AFR & Dome Switch found Healthy. | Control Valve Proper cleaning & overhauling work done. |  | 150 | Internal | Ranjan | Mr Anuj / Mr V.Singh
OFF Season | 2025-07-10 | Body found rusty .AFR & Dome Switch found Healthy. | Control Valve Proper cleaning & overhauling work done. |  | 250 | Internal | sandeep | Mr Anuj / Mr V.Singh
Season | 2026-02-09 | Control valve not oprated | SOV Set Replaced with new |  | 1849 | Internal | vijesh | Mr Anuj / Mr V.Singh
OFF Season | 2026-05-11 | Control valve found scaled and rusty. | Valve dismentling cleaning overhauling with checking work done. |  | 250 | Internal | Sanddep | Mr A. Varma / Mr V.Singh
Technician |  | Sec .Engineer |  | Sec. Head |  |  |  | HOD
EQUIPMENT LIFE HISTORY CARD | [9 empty] | 55
NAME OF EQUIPMENT : |  |  | Control valve
LOCATION : |  |  | SUGAR UNIT - DS Syrup weingh Scale Outlet
EQUIPMENT NO: |  |  | ZIL/SUG./001/SYRUP-CV2
DATE OF COMMISSIONING : |  |  | 2022
EQUIPMENT SPECIFICATION
Make |  | Continental Valve limited | Sr.No. |  | 13106 |  | Type |  | Single Acting
Model |  |  | Year of Manufacture |  | 2022 |  | Tubing |  | PU tube
Size |  | 250 MM | Cv |  | 1900 |  | Hand wheel |  | NO
Material Disc/Body |  | WBC/CF8 | Characteristic |  | Equal % |  | Positioner |  | Dome switch
Seat Replacement type |  | PTFE | Type of Valve |  | Butterfly |  | Model
Seat Leakage Class |  | VI | Air to fail |  | Valve Close |  | Sr.No.
Travel |  | 38 MM | Supply Pressure |  | 2.5 KSC |  | AFR |  | Shavo
Air pr. Min /Max |  | 105 psi( 7 kg/cm2) | P Shut |  | 4 KSC |  | Model-SB-11-4SN |  | 200 M 1/4"
Check Indicator |  | make-RKD | LoadCell-04
OEM MAINTENANCE SCHEDULE
Sr.No. | Name of Equipment | Maintenance / Inspection Activities | Weekly | Monthly | Quarterly | Half - Yearly | Yearly | 2-Years | Remarks
1 | Actuator | Remove all air accessories. Like tubing etc. | X | X | X | X | √ | X
Unscrew the actuator from bracket
Check the actuator kit & adjustable spring.
Proper lubricant & assembling all parts.
2 | Body | Check physical condition. | X | X | X | X | √ | X
Clean body surface for scaling and foreign particles.
3 | Seat | Check leakage, cut and damage sign. | X | X | X | X | √ | X
Replace if any requirement
4 | Plug | Check leakage & Scaling condition. | X | X | X | X | X | X
Clean body surface for scaling and foreign particles.
5 | Gear | Check worm wheel, gear teeth & proper lubrication. | X | X | X | X | X | X
6 | Dome Switch/ Solenoid valve | Check all internal part, gauge & clean it. | X | X | X | X | √ | X
Check with loop calibrator.
Check Solenoid valve seal kit.
7 | Electronic Equipment | Check Equipment Condition & Clean | X | X | X | X | √ | X
Check wireing & Terminal ,veryfy I/P & O/PVoltage
Verfied Calibration Status.
8 | A.F.R | Check Air output supply. | X | X | X | X | √ | X
Clean its air filter & internal parts.
9 | Calibration | Calibration done after install at position (0-100%). |  |  |  |  | √
10 | Monitoring Instruments | Inspection & Monitoring of all Instrument. | √ | X | X | X | X | X
Check & clean physical condition.
EQUIPMENT MAINTENANCE HISTORY
Season / OFF Season | Year/Date | Outage/ Observation | Action Taken |  | Repair Cost (Rs.) | Services (Internal / External) | Service provider | Responsibility ( Engineer/ Supervision) | Remarks
OFF Season | 2022-09-06 | Control valve Seat & Body found rusty .AFR & Dome Switch found Healthy. | Control Valve Proper cleaning & painting work done. |  |  |  | - | Mr Anuj / Mr V.Singh
OFF Season | 2023-05-22 | Control valve Seat & Body found rusty .AFR & Dome Switch found Healthy. | Control Valve Proper cleaning & painting work done. |  |  |  | - | Mr Anuj / Mr V.Singh
OFF Season | 2024-05-04 | Control valve Seat & Body found rusty .AFR & Dome Switch found Healthy. | Control Valve Proper cleaning & overhauling work done. |  | 150 | Internal | Ranjan | Mr Anuj / Mr V.Singh
OFF Season | 2025-07-10 | Body found rusty .AFR & Dome Switch found Healthy. | Control Valve Proper cleaning & overhauling work done. |  | 250 | Internal | sandeep | Mr Anuj / Mr V.Singh
OFF Season | 2026-05-11 | Control valve found scaled and rusty. | Valve dismentling cleaning overhauling with checking work done. |  | 250 | Internal | Sanddep | Mr A. Varma / Mr V.Singh
Technician |  | Sec .Engineer |  | Sec. Head |  |  |  | HOD
EQUIPMENT LIFE HISTORY CARD | [9 empty] | 56
NAME OF EQUIPMENT : |  |  | Control valve
LOCATION : |  |  | SUGAR UNIT - DS B havey weighing scale inlet
EQUIPMENT NO: |  |  | ZIL/SUG./001/B-HEAVY-CV1
DATE OF COMMISSIONING : |  |  | 2021
EQUIPMENT SPECIFICATION
Make |  | Revo | Sr.No. |  | RD5050007000000 |  | Type |  | Double Acting
Model |  |  | Year of Manufacture |  | 2015 |  | Tubing |  | PU tube
Size |  | 200 MM | Cv |  | 1225 |  | Hand wheel |  | NO
Material Disc/Body |  | WBC/CF8 | Characteristic |  | Equal % |  | Positioner |  | Dome switch
Seat Replacement type |  | PTFE | Type of Valve |  | Butterfly |  | Model
Seat Leakage Class |  | VI | Air to fail |  | Valve locked |  | Sr.No.
Travel |  | 38 MM | Supply Pressure |  | 2.5 KSC |  | AFR |  | Shavo
Air pr. Min /Max |  | 105 psi( 7 kg/cm2) | P Shut |  | 4 KSC |  | Model-SB-11-4SN |  | 200 M 1/4"
Control Panel |  | Precia molen | Model |  | I410 |  | Load Cell 10 Ton-03
OEM MAINTENANCE SCHEDULE
Sr.No. | Name of Equipment | Maintenance / Inspection Activities | Weekly | Monthly | Quarterly | Half - Yearly | Yearly | 2-Years | Remarks
1 | Actuator | Remove all air accessories. Like tubing etc. | X | X | X | X | √ | X
Unscrew the actuator from bracket
Check the actuator kit & adjustable spring.
Proper lubricant & assembling all parts.
2 | Body | Check physical condition. | X | X | X | X | √ | X
Clean body surface for scaling and foreign particles.
3 | Seat | Check leakage, cut and damage sign. | X | X | X | X | √ | X
Replace if any requirement
4 | Plug | Check leakage & Scaling condition. | X | X | X | X | X | X
Clean body surface for scaling and foreign particles.
5 | Gear | Check worm wheel, gear teeth & proper lubrication. | X | X | X | X | X | X
6 | Dome Switch/ Solenoid valve | Check all internal part, gauge & clean it. | X | X | X | X | √ | X
Check with loop calibrator.
Check Solenoid valve seal kit.
7 | Electronic Equipment | Check Equipment Condition & Clean | X | X | X | X | √ | X
Check wireing & Terminal ,veryfy I/P & O/PVoltage
Verfied Calibration Status.
8 | A.F.R | Check Air output supply. | X | X | X | X | √ | X
Clean its air filter & internal parts.
9 | Calibration | Calibration done after install at position. (0-100%) |  |  |  |  | √
10 | Monitoring Instruments | Inspection & Monitoring of all Instrument. | √ | X | X | X | X | X
Check & clean physical condition.
EQUIPMENT MAINTENANCE HISTORY
Season / OFF Season | Year/Date | Outage/ Observation | Action Taken |  | Repair Cost (Rs.) | Services (Internal / External) | Service provider | Responsibility ( Engineer/ Supervision) | Remarks
OFF Season | 08/062022 | Control valve Seat & Body found rusty .AFR & Dome Switch found Healthy. | Control Valve Proper cleaning & painting work done. |  |  |  | - | Mr Anuj / Mr V.Singh
OFF Season | 2023-05-18 | Control valve Seat & Body found rusty .AFR & Dome Switch found Healthy. | Control Valve Proper cleaning & painting work done. |  |  |  | - | Mr Anuj / Mr V.Singh
OFF Season | 2024-05-03 | Control valve Seat & Body found rusty .AFR & Dome Switch found Healthy. | Control Valve Proper cleaning overhauling & painting work done. |  | 150 | Internal | Ranjan | Mr Anuj / Mr V.Singh
OFF Season | 2025-07-07 | Control valve Seat & Body found rusty .AFR & Dome Switch found Healthy. | Control Valve Proper cleaning & painting work done. |  | 250 | Internal | sandeep | Mr Anuj / Mr V.Singh
OFF Season | 2026-05-12 | Control valve found scaled and rusty. | Valve dismentling cleaning overhauling with checking work done. |  | 250 | Internal | Sanddep | Mr A. Varma / Mr V.Singh
Technician |  | Sec .Engineer |  | Sec. Head |  |  |  | HOD
EQUIPMENT LIFE HISTORY CARD | [9 empty] | 57
NAME OF EQUIPMENT : |  |  | Control valve
LOCATION : |  |  | SUGAR UNIT - DS B havey weighing scale outlet
EQUIPMENT NO: |  |  | ZIL/SUG./001/B-HEAVY-CV2
DATE OF COMMISSIONING : |  |  | 2021
EQUIPMENT SPECIFICATION
Make |  | Pnecon | Sr.No. |  | 1602 41992 |  | Type |  | Double Acting
Model |  | 232 SA-150 M | Year of Manufacture |  | 2015 |  | Tubing |  | PU tube
Size |  | 200 MM | Cv |  | 1225 |  | Hand wheel |  | NO
Material Disc/Body |  | A216GR WBC/SS 304 | Characteristic |  | On-off |  | Positioner |  | Dome switch
Seat Replacement type |  | PTFE | Type of Valve |  | Butterfly |  | Model
Seat Leakage Class |  | VI | Air to fail |  | Valve closed |  | Sr.No.
Travel |  | 38 MM | Supply Pressure |  | 2.5 KSC |  | AFR |  | Shavo
Air pr. Min /Max |  | 105 psi( 7 kg/cm2) | P Shut |  | 4 KSC |  | Model-SB-11-4SN |  | 200 M 1/4"
Check Indicator-01 |  | Make- ESSPEE |  |  |  |  | Loadcell-04
OEM MAINTENANCE SCHEDULE
Sr.No. | Name of Equipment | Maintenance / Inspection Activities | Weekly | Monthly | Quarterly | Half - Yearly | Yearly | 2-Years | Remarks
1 | Actuator | Remove all air accessories. Like tubing etc. | X | X | X | X | √ | X
Unscrew the actuator from bracket
Check the actuator kit & adjustable spring.
Proper lubricant & assembling all parts.
2 | Body | Check physical condition. | X | X | X | X | √ | X
Clean body surface for scaling and foreign particles.
3 | Seat | Check leakage, cut and damage sign. | X | X | X | X | √ | X
Replace if any requirement
4 | Plug | Check leakage & Scaling condition. | X | X | X | X | X | X
Clean body surface for scaling and foreign particles.
5 | Gear | Check worm wheel, gear teeth & proper lubrication. | X | X | X | X | X | X
6 | Dome Switch/ Solenoid valve | Check all internal part, gauge & clean it. | X | X | X | X | √ | X
Check with loop calibrator.
Check Solenoid valve seal kit.
7 | Electronic Equipment | Check Equipment Condition & Clean | X | X | X | X | √ | X
Check wireing & Terminal ,veryfy I/P & O/PVoltage
Verfied Calibration Status.
8 | A.F.R | Check Air output supply. | X | X | X | X | √ | X
Clean its air filter & internal parts.
9 | Calibration | Calibration done after install at position. (0-100%) |  |  |  |  | √
10 | Monitoring Instruments | Inspection & Monitoring of all Instrument. | √ | X | X | X | X | X
Check & clean physical condition.
EQUIPMENT MAINTENANCE HISTORY
Season / OFF Season | Year/Date | Outage/ Observation | Action Taken |  | Repair Cost (Rs.) | Services (Internal / External) | Service provider | Responsibility ( Engineer/ Supervision) | Remarks
OFF Season | 2022-08-06 | Control valve Seat & Body found rusty .AFR & Dome Switch found Healthy. | Control Valve Proper cleaning & painting work done. |  |  | Internal |  | Mr Anuj / Mr V.Singh
OFF Season | 2023-05-19 | Control valve Seat & Body found rusty .AFR & Dome Switch found Healthy. | Control Valve Proper cleaning & painting work done. |  |  | Internal |  | Mr Anuj / Mr V.Singh
OFF Season | 2024-05-06 | Control valve Seat & Body found rusty .AFR & Dome Switch found Healthy. Found Actuator 1 side tention spring wornout . | Replace 5 Nos actuator tention spring. Control Valve Proper cleaning & overhauling work done. |  | 3000 | Internal | Ranjan | Mr Anuj / Mr V.Singh
OFF Season | 2025-07-09 | Control valve Seat & Body found rusty .AFR & Dome Switch found Healthy. Doom Swetch soft wor-nout. | Control Valve Proper cleaning & painting work done.Doom switch soft replace |  | 500 | Internal | sandeep | Mr Anuj / Mr V.Singh
OFF Season | 2026-05-12 | Control valve found scaled and rusty. | Valve dismentling cleaning overhauling with checking work done. |  | 250 | Internal | Sanddep | Mr A. Varma / Mr V.Singh
Technician |  | Sec .Engineer |  | Sec. Head |  |  |  | HOD
EQUIPMENT LIFE HISTORY CARD | [9 empty] | 58
NAME OF EQUIPMENT : |  |  | Control valve
LOCATION : |  |  | SUGAR UNIT - DS 10 TON weingh Scale Valve-1
EQUIPMENT NO: |  |  | ZIL/SUG./001/C-HEAVY-CV1
DATE OF COMMISSIONING : |  |  | 2022
EQUIPMENT SPECIFICATION
Make |  | Deltorq | Sr.No. |  | 21000448-01 |  | Type |  | Single Acting
Model |  | 350-10 | Year of Manufacture |  | 2019 |  | Tubing |  | PU tube
Size |  | 350 MM | Cv |  | 1900 |  | Hand wheel |  | NO
Material Disc/Body |  | WBC/CF8 | Characteristic |  | Equal % |  | Dome switch |  | Rotex
Seat Replacement type |  | PTFE | Type of Valve |  | Butterfly |  | Model
Seat Leakage Class |  | VI | Air to fail |  | Valve Close |  | Sr.No.
Travel |  | 38 MM | Supply Pressure |  | 2.5 KSC |  | AFR |  | Shavo
Air pr. Min /Max |  | 105 psi( 7 kg/cm2) | P Shut |  | 4 KSC |  | Model-SB-11-4SN |  | 200 M 1/4"
Level Transmitter |  | ABB/3KB21900114342 | Control Panel Make |  | Parsia molen |  | SOV
Load Cell-03 |  | Capacity -10 Ton | Control Panel Model |  | I410
OEM MAINTENANCE SCHEDULE
Sr.No. | Name of Equipment | Maintenance / Inspection Activities | Weekly | Monthly | Quarterly | Half - Yearly | Yearly | 2-Years | Remarks
1 | Actuator | Remove all air accessories. Like tubing etc. | X | X | X | X | √ | X
Unscrew the actuator from bracket
Check the actuator kit & adjustable spring.
Proper lubricant & assembling all parts.
2 | Body | Check physical condition. | X | X | X | X | √ | X
Clean body surface for scaling and foreign particles.
3 | Seat | Check leakage, cut and damage sign. | X | X | X | X | √ | X
Replace if any requirement
4 | Plug | Check leakage & Scaling condition. | X | X | X | X | X | X
Clean body surface for scaling and foreign particles.
5 | Gear | Check worm wheel, gear teeth & proper lubrication. | X | X | X | X | X | X
6 | Dome Switch/ Solenoid valve | Check all internal part, gauge & clean it. | X | X | X | X | √ | X
Check with loop calibrator.
Check Solenoid valve seal kit.
7 | Electronic Equipment | Check Equipment Condition & Clean | X | X | X | X | √ | X
Check wireing & Terminal ,veryfy I/P & O/PVoltage
Verfied Calibration Status.
8 | A.F.R | Check Air output supply. | X | X | X | X | √ | X
Clean its air filter & internal parts.
9 | Calibration | Calibration done after install at position. (0-100%) |  |  |  |  | √
10 | Monitoring Instruments | Inspection & Monitoring of all Instrument. | √ | X | X | X | X | X
Check & clean physical condition.
EQUIPMENT MAINTENANCE HISTORY
Season / OFF Season | Year/Date | Outage/ Observation | Action Taken |  | Repair Cost (Rs.) | Services (Internal / External) | Service provider | Responsibility ( Engineer/ Supervision) | Remarks
OFF Season | 2022-09-06 | Control valve Seat & Body found rusty .AFR & Dome Switch found Healthy. | Control Valve Proper cleaning & painting work done. |  |  |  |  | Mr Anuj / Mr V.Singh
OFF Season | 22/052023 | Control valve Seat & Body found rusty .AFR & Dome Switch found Healthy. | Control Valve Proper cleaning & painting work done. |  |  |  |  | Mr Anuj / Mr V.Singh
OFF Season | 2024-05-03 | Control valve Seat & Body found rusty .AFR & Dome Switch found Healthy. | Control Valve Proper cleaning & overhauling work done. |  | 150 | Internal | Ranjan | Mr Anuj / Mr V.Singh
OFF Season | 2025-07-10 | Body found rusty .AFR & Dome Switch found Healthy. | Control Valve Proper cleaning & overhauling work done. |  | 250 | Internal | sandeep | Mr Anuj / Mr V.Singh
Season | 2026-02-09 | Control valve not oprated | SOV Set Replaced with new |  | 1849 | Internal | vijesh | Mr Anuj / Mr V.Singh
OFF Season | 2026-05-11 | Control valve found scaled and rusty. | Valve dismentling cleaning overhauling with checking work done. |  | 250 | Internal | Sanddep | Mr A. Varma / Mr V.Singh
Technician |  | Sec .Engineer |  | Sec. Head |  |  |  | HOD
EQUIPMENT LIFE HISTORY CARD | [9 empty] | 59
NAME OF EQUIPMENT : |  |  | Control valve
LOCATION : |  |  | SUGAR UNIT - DS 10 TON weingh Scale Valve-2
EQUIPMENT NO: |  |  | ZIL/SUG./001/C-HEAVY-CV2
DATE OF COMMISSIONING : |  |  | 2022
EQUIPMENT SPECIFICATION
Make |  | Deltorq | Sr.No. |  | 13003926-01 |  | Type |  | Single Acting
Model |  | 350-10 | Year of Manufacture |  | 2019 |  | Tubing |  | PU tube
Size |  | 350 MM | Cv |  | 1900 |  | Hand wheel |  | NO
Material Disc/Body |  | WBC/CF8 | Characteristic |  | Equal % |  | Dome switch |  | Rotex
Seat Replacement type |  | PTFE | Type of Valve |  | Butterfly |  | Model
Seat Leakage Class |  | VI | Air to fail |  | Valve Close |  | Sr.No.
Travel |  | 38 MM | Supply Pressure |  | 2.5 KSC |  | AFR |  | Shavo
Air pr. Min /Max |  | 105 psi( 7 kg/cm2) | P Shut |  | 4 KSC |  | Model-SB-11-4SN |  | 200 M 1/4"
OEM MAINTENANCE SCHEDULE
Sr.No. | Name of Equipment | Maintenance / Inspection Activities | Weekly | Monthly | Quarterly | Half - Yearly | Yearly | 2-Years | Remarks
1 | Actuator | Remove all air accessories. Like tubing etc. | X | X | X | X | √ | X
Unscrew the actuator from bracket
Check the actuator kit & adjustable spring.
Proper lubricant & assembling all parts.
2 | Body | Check physical condition. | X | X | X | X | √ | X
Clean body surface for scaling and foreign particles.
3 | Seat | Check leakage, cut and damage sign. | X | X | X | X | √ | X
Replace if any requirement
4 | Plug | Check leakage & Scaling condition. | X | X | X | X | X | X
Clean body surface for scaling and foreign particles.
5 | Gear | Check worm wheel, gear teeth & proper lubrication. | X | X | X | X | X | X
6 | Dome Switch/ Solenoid valve | Check all internal part, gauge & clean it. | X | X | X | X | √ | X
Check with loop calibrator.
Check Solenoid valve seal kit.
7 | Electronic Equipment | Check Equipment Condition & Clean | X | X | X | X | √ | X
Check wireing & Terminal ,veryfy I/P & O/PVoltage
Verfied Calibration Status.
8 | A.F.R | Check Air output supply. | X | X | X | X | √ | X
Clean its air filter & internal parts.
9 | Calibration | Calibration done after install at position. (0-100%) |  |  |  |  | √
10 | Monitoring Instruments | Inspection & Monitoring of all Instrument. | √ | X | X | X | X | X
Check & clean physical condition.
EQUIPMENT MAINTENANCE HISTORY
Season / OFF Season | Year/Date | Outage/ Observation | Action Taken |  | Repair Cost (Rs.) | Services (Internal / External) | Service provider | Responsibility ( Engineer/ Supervision) | Remarks
OFF Season | 2022-09-06 | Control valve Seat & Body found rusty .AFR & Dome Switch found Healthy. | Control Valve Proper cleaning & painting work done. |  |  |  |  | Mr Anuj / Mr V.Singh
OFF Season | 22/052023 | Control valve Seat & Body found rusty .AFR & Dome Switch found Healthy. | Control Valve Proper cleaning & painting work done. |  |  |  |  | Mr Anuj / Mr V.Singh
OFF Season | 2024-05-03 | Control valve Seat & Body found rusty .AFR & Dome Switch found Healthy. | Control Valve Proper cleaning & overhauling work done. |  | 150 | Internal | Ranjan | Mr Anuj / Mr V.Singh
OFF Season | 2025-07-10 | Body found rusty .AFR & Dome Switch found Healthy. | Control Valve Proper cleaning & overhauling work done. |  | 250 | Internal | sandeep | Mr Anuj / Mr V.Singh
Season | 2026-02-09 | Control valve not oprated | SOV Set Replaced with new |  | 1849 | Internal | vijesh | Mr Anuj / Mr V.Singh
OFF Season | 2026-05-11 | Control valve found scaled and rusty. | Valve dismentling cleaning overhauling with checking work done. |  | 250 | Internal | Sanddep | Mr A. Varma / Mr V.Singh
Technician |  | Sec .Engineer |  | Sec. Head |  |  |  | HOD
EQUIPMENT LIFE HISTORY CARD | [9 empty] | 60
NAME OF EQUIPMENT : |  |  | Control valve
LOCATION : |  |  | SUGAR UNIT - DS 10 TON weingh Scale Valve-3
EQUIPMENT NO: |  |  | ZIL/SUG./001/C-HEAVY-CV3
DATE OF COMMISSIONING : |  |  | 2021
EQUIPMENT SPECIFICATION
Make |  | Pnecon | Sr.No. |  | 1602 44993 |  | Type |  | Double Acting
Model |  | 232 SA-150 M | Year of Manufacture |  | 2016 |  | Tubing |  | PU tube
Size |  | 200 MM | Cv |  | 1225 |  | Hand wheel |  | NO
Material Disc/Body |  | A216GR WBC/SS 304 | Characteristic |  | On-off |  | Positioner |  | Dome switch
Seat Replacement type |  | PTFE | Type of Valve |  | Butterfly |  | Model
Seat Leakage Class |  | VI | Air to fail |  | Valve closed |  | Sr.No.
Travel |  | 38 MM | Supply Pressure |  | 2.5 KSC |  | AFR |  | Shavo
Air pr. Min /Max |  | 105 psi( 7 kg/cm2) | P Shut |  | 4 KSC |  | Model-SB-11-4SN |  | 200 M 1/4"
OEM MAINTENANCE SCHEDULE
Sr.No. | Name of Equipment | Maintenance / Inspection Activities | Weekly | Monthly | Quarterly | Half - Yearly | Yearly | 2-Years | Remarks
1 | Actuator | Remove all air accessories. Like tubing etc. | X | X | X | X | √ | X
Unscrew the actuator from bracket
Check the actuator kit & adjustable spring.
Proper lubricant & assembling all parts.
2 | Body | Check physical condition. | X | X | X | X | √ | X
Clean body surface for scaling and foreign particles.
3 | Seat | Check leakage, cut and damage sign. | X | X | X | X | √ | X
Replace if any requirement
4 | Plug | Check leakage & Scaling condition. | X | X | X | X | X | X
Clean body surface for scaling and foreign particles.
5 | Gear | Check worm wheel, gear teeth & proper lubrication. | X | X | X | X | X | X
6 | Dome Switch/ Solenoid valve | Check all internal part, gauge & clean it. | X | X | X | X | √ | X
Check with loop calibrator.
Check Solenoid valve seal kit.
7 | Electronic Equipment | Check Equipment Condition & Clean | X | X | X | X | √ | X
Check wireing & Terminal ,veryfy I/P & O/PVoltage
Verfied Calibration Status.
8 | A.F.R | Check Air output supply. | X | X | X | X | √ | X
Clean its air filter & internal parts.
9 | Calibration | Calibration done after install at position. (0-100%) |  |  |  |  | √
10 | Monitoring Instruments | Inspection & Monitoring of all Instrument. | √ | X | X | X | X | X
Check & clean physical condition.
EQUIPMENT MAINTENANCE HISTORY
Season / OFF Season | Year/Date | Outage/ Observation | Action Taken |  | Repair Cost (Rs.) | Services (Internal / External) | Service provider | Responsibility ( Engineer/ Supervision) | Remarks
OFF Season | 2022-08-06 | Control valve Seat & Body found rusty .AFR & Dome Switch found Healthy. | Control Valve Proper cleaning & painting work done. |  |  | Internal |  | Mr Anuj / Mr V.Singh
OFF Season | 2023-05-19 | Control valve Seat & Body found rusty .AFR & Dome Switch found Healthy. | Control Valve Proper cleaning & painting work done. |  |  | Internal |  | Mr Anuj / Mr V.Singh
OFF Season | 2024-05-06 | Control valve Seat & Body found rusty .AFR & Dome Switch found Healthy. Found Actuator 1 side tention spring wornout . | Replace 5 Nos actuator tention spring. Control Valve Proper cleaning & overhauling work done. |  | 3000 | Internal | Ranjan | Mr Anuj / Mr V.Singh
OFF Season | 2025-07-09 | Control valve Seat & Body found rusty .AFR & Dome Switch found Healthy. Doom Swetch soft wor-nout. | Control Valve Proper cleaning & painting work done.Doom switch soft replace |  | 500 | Internal | sandeep | Mr Anuj / Mr V.Singh
OFF Season | 2026-05-12 | Control valve found scaled and rusty. | Valve dismentling cleaning overhauling with checking work done. |  | 250 | Internal | Sanddep | Mr A. Varma / Mr V.Singh
Technician |  | Sec .Engineer |  | Sec. Head |  |  |  | HOD
EQUIPMENT LIFE HISTORY CARD | [9 empty] | 61
NAME OF EQUIPMENT : |  |  | Control valve
LOCATION : |  |  | SUGAR UNIT - Decanter-1 Mud I/L Valve
EQUIPMENT NO: |  |  | ZIL/SUG./001/DECANTER-1/CV1
DATE OF COMMISSIONING : |  |  | 2025
EQUIPMENT SPECIFICATION
Make |  | TRANSTORK | Sr.No. |  | 9200 |  | Type |  | Double Acting
Model |  | MOR-100 | Year of Manufacture |  | 2025 |  | Tubing |  | PU tube
Size |  | 100 MM | Cv |  | 1225 |  | Hand wheel |  | NO
Material Disc/Body |  | A216GR WBC/SS 304 | Characteristic |  | On-off |  | Positioner |  | Dome switch
Seat Replacement type |  | PTFE | Type of Valve |  | Butterfly |  | Model
Seat Leakage Class |  | VI | Air to fail |  | Valve closed |  | Sr.No.
Travel |  | 38 MM | Supply Pressure |  | 2.5 KSC |  | AFR |  | Shavo
Air pr. Min /Max |  | 105 psi( 7 kg/cm2) | P Shut |  | 4 KSC |  | Model-SB-11-4SN |  | 200 M 1/4"
Actuator Make/model |  | Crane/B24P 1774 | Vibration Tx.-01 |  | GEA/ID no:00005-1848-0,BW:10-1000 Hz,FS: 50mm/S |  | RTD
Level Trans. |  | Rosemount/2051CD2A22A1AS1M4Q4
Magnetic Flow Meter |  | Emerson (Rosemount) /8712EMR1A1M4
Magnetic Flow Meter |  | Emerson (Rosemount)/8705TSA030C1W0
OEM MAINTENANCE SCHEDULE
Sr.No. | Name of Equipment | Maintenance / Inspection Activities | Weekly | Monthly | Quarterly | Half - Yearly | Yearly | 2-Years | Remarks
1 | Actuator | Remove all air accessories. Like tubing etc. | X | X | X | X | √ | X
Unscrew the actuator from bracket
Check the actuator kit & adjustable spring.
Proper lubricant & assembling all parts.
2 | Body | Check physical condition. | X | X | X | X | √ | X
Clean body surface for scaling and foreign particles.
3 | Seat | Check leakage, cut and damage sign. | X | X | X | X | √ | X
Replace if any requirement
4 | Plug | Check leakage & Scaling condition. | X | X | X | X | X | X
Clean body surface for scaling and foreign particles.
5 | Gear | Check worm wheel, gear teeth & proper lubrication. | X | X | X | X | X | X
6 | Dome Switch/ Solenoid valve | Check all internal part, gauge & clean it. | X | X | X | X | √ | X
Check with loop calibrator.
Check Solenoid valve seal kit.
7 | Electronic Equipment | Check Equipment Condition & Clean | X | X | X | X | √ | X
Check wireing & Terminal ,veryfy I/P & O/PVoltage
Verfied Calibration Status.
8 | A.F.R | Check Air output supply. | X | X | X | X | √ | X
Clean its air filter & internal parts.
9 | Calibration | Calibration done after install at position. (0-100%) |  |  |  |  | √
10 | Monitoring Instruments | Inspection & Monitoring of all Instrument. | √ | X | X | X | X | X
Check & clean physical condition.
EQUIPMENT MAINTENANCE HISTORY
Season / OFF Season | Year/Date | Outage/ Observation | Action Taken |  | Repair Cost (Rs.) | Services (Internal / External) | Service provider | Responsibility ( Engineer/ Supervision) | Remarks
Technician |  | Sec .Engineer |  | Sec. Head |  |  |  | HOD
EQUIPMENT LIFE HISTORY CARD | [9 empty] | 62
NAME OF EQUIPMENT : |  |  | Control valve
LOCATION : |  |  | SUGAR UNIT - Decanter-1 Hot water I/L Valve
EQUIPMENT NO: |  |  | ZIL/SUG./Decanter-1/CV-2
DATE OF COMMISSIONING : |  |  | 2025
EQUIPMENT SPECIFICATION
Make |  | TRANSTORK | Sr.No. |  | 7153 |  | Type |  | Double Acting
Model |  | MOR-60 | Year of Manufacture |  | 2025 |  | Tubing |  | PU tube
Size |  | 80 MM | Cv |  | 1225 |  | Hand wheel |  | NO
Material Disc/Body |  | A216GR WBC/SS 304 | Characteristic |  | On-off |  | Positioner |  | Dome switch
Seat Replacement type |  | PTFE | Type of Valve |  | Butterfly |  | Model
Seat Leakage Class |  | VI | Air to fail |  | Valve closed |  | Sr.No.
Travel |  | 38 MM | Supply Pressure |  | 2.5 KSC |  | AFR |  | Shavo
Air pr. Min /Max |  | 105 psi( 7 kg/cm2) | P Shut |  | 4 KSC |  | Model-SB-11-4SN |  | 200 M 1/4"
Actuator Make/model |  | Crane/B24P 1774
OEM MAINTENANCE SCHEDULE
Sr.No. | Name of Equipment | Maintenance / Inspection Activities | Weekly | Monthly | Quarterly | Half - Yearly | Yearly | 2-Years | Remarks
1 | Actuator | Remove all air accessories. Like tubing etc. | X | X | X | X | √ | X
Unscrew the actuator from bracket
Check the actuator kit & adjustable spring.
Proper lubricant & assembling all parts.
2 | Body | Check physical condition. | X | X | X | X | √ | X
Clean body surface for scaling and foreign particles.
3 | Seat | Check leakage, cut and damage sign. | X | X | X | X | √ | X
Replace if any requirement
4 | Plug | Check leakage & Scaling condition. | X | X | X | X | X | X
Clean body surface for scaling and foreign particles.
5 | Gear | Check worm wheel, gear teeth & proper lubrication. | X | X | X | X | X | X
6 | Dome Switch/ Solenoid valve | Check all internal part, gauge & clean it. | X | X | X | X | √ | X
Check with loop calibrator.
Check Solenoid valve seal kit.
7 | Electronic Equipment | Check Equipment Condition & Clean | X | X | X | X | √ | X
Check wireing & Terminal ,veryfy I/P & O/PVoltage
Verfied Calibration Status.
8 | A.F.R | Check Air output supply. | X | X | X | X | √ | X
Clean its air filter & internal parts.
9 | Calibration | Calibration done after install at position. (0-100%) |  |  |  |  | √
10 | Monitoring Instruments | Inspection & Monitoring of all Instrument. | √ | X | X | X | X | X
Check & clean physical condition.
EQUIPMENT MAINTENANCE HISTORY
Season / OFF Season | Year/Date | Outage/ Observation | Action Taken |  | Repair Cost (Rs.) | Services (Internal / External) | Service provider | Responsibility ( Engineer/ Supervision) | Remarks
Technician |  | Sec .Engineer |  | Sec. Head |  |  |  | HOD
EQUIPMENT LIFE HISTORY CARD | [9 empty] | 63
NAME OF EQUIPMENT : |  |  | Control valve
LOCATION : |  |  | SUGAR UNIT - Decanter-02 Mud I/L Valve
EQUIPMENT NO: |  |  | ZIL/SUG./DECANTER-2/CV-1
DATE OF COMMISSIONING : |  |  | 2025
EQUIPMENT SPECIFICATION
Make |  | TRANSTORK | Sr.No. |  | 8796 |  | Type |  | Double Acting
Model |  | MOR-100 | Year of Manufacture |  | 2015 |  | Tubing |  | PU tube
Size |  | 100 MM | Cv |  | 1225 |  | Hand wheel |  | NO
Material Disc/Body |  | A216GR WBC/SS 304 | Characteristic |  | On-off |  | Positioner |  | Dome switch
Seat Replacement type |  | PTFE | Type of Valve |  | Butterfly |  | Model
Seat Leakage Class |  | VI | Air to fail |  | Valve closed |  | Sr.No.
Travel |  | 38 MM | Supply Pressure |  | 2.5 KSC |  | AFR |  | Shavo
Air pr. Min /Max |  | 105 psi( 7 kg/cm2) | P Shut |  | 4 KSC |  | Model-SB-11-4SN |  | 200 M 1/4"
Actuator Make/model |  | Crane/B24P 1774 | Vibration Tx.-01 |  | GEA/ID no:00005-1848-0,BW:10-1000 Hz,FS: 50mm/S |  | RTD
Magnetic Flow Meter |  | Emerson (Rosemount) /8712EMR1A1M4 | Level Tx. |  | Rosemount/2051CD2A22A1AS1M4Q4 |  | Level switch
Magnetic Flow Meter tube |  | Emerson (Rosemount)/8705TSA030C1W0
OEM MAINTENANCE SCHEDULE
Sr.No. | Name of Equipment | Maintenance / Inspection Activities | Weekly | Monthly | Quarterly | Half - Yearly | Yearly | 2-Years | Remarks
1 | Actuator | Remove all air accessories. Like tubing etc. | X | X | X | X | √ | X
Unscrew the actuator from bracket
Check the actuator kit & adjustable spring.
Proper lubricant & assembling all parts.
2 | Body | Check physical condition. | X | X | X | X | √ | X
Clean body surface for scaling and foreign particles.
3 | Seat | Check leakage, cut and damage sign. | X | X | X | X | √ | X
Replace if any requirement
4 | Plug | Check leakage & Scaling condition. | X | X | X | X | X | X
Clean body surface for scaling and foreign particles.
5 | Gear | Check worm wheel, gear teeth & proper lubrication. | X | X | X | X | X | X
6 | Dome Switch/ Solenoid valve | Check all internal part, gauge & clean it. | X | X | X | X | √ | X
Check with loop calibrator.
Check Solenoid valve seal kit.
7 | Electronic Equipment | Check Equipment Condition & Clean | X | X | X | X | √ | X
Check wireing & Terminal ,veryfy I/P & O/PVoltage
Verfied Calibration Status.
8 | A.F.R | Check Air output supply. | X | X | X | X | √ | X
Clean its air filter & internal parts.
9 | Calibration | Calibration done after install at position. (0-100%) |  |  |  |  | √
10 | Monitoring Instruments | Inspection & Monitoring of all Instrument. | √ | X | X | X | X | X
Check & clean physical condition.
EQUIPMENT MAINTENANCE HISTORY
Season / OFF Season | Year/Date | Outage/ Observation | Action Taken |  | Repair Cost (Rs.) | Services (Internal / External) | Service provider | Responsibility ( Engineer/ Supervision) | Remarks
Technician |  | Sec .Engineer |  | Sec. Head |  |  |  | HOD
EQUIPMENT LIFE HISTORY CARD | [9 empty] | 64
NAME OF EQUIPMENT : |  |  | Control valve
LOCATION : |  |  | SUGAR UNIT - Decanter-02 Hot water I/L Valve
EQUIPMENT NO: |  |  | ZIL/SUG./DECANTER-2/CV-2
DATE OF COMMISSIONING : |  |  | 2025
EQUIPMENT SPECIFICATION
Make |  | TRANSTORK | Sr.No. |  | 6835 |  | Type |  | Double Acting
Model |  | MOR-60 | Year of Manufacture |  | 2025 |  | Tubing |  | PU tube
Size |  | 80 MM | Cv |  | 1225 |  | Hand wheel |  | NO
Material Disc/Body |  | A216GR WBC/SS 304 | Characteristic |  | On-off |  | Positioner |  | Dome switch
Seat Replacement type |  | PTFE | Type of Valve |  | Butterfly |  | Model
Seat Leakage Class |  | VI | Air to fail |  | Valve closed |  | Sr.No.
Travel |  | 38 MM | Supply Pressure |  | 2.5 KSC |  | AFR |  | Shavo
Air pr. Min /Max |  | 105 psi( 7 kg/cm2) | P Shut |  | 4 KSC |  | Model-SB-11-4SN |  | 200 M 1/4"
Actuator Make/model |  | Crane/B24P 1774
OEM MAINTENANCE SCHEDULE
Sr.No. | Name of Equipment | Maintenance / Inspection Activities | Weekly | Monthly | Quarterly | Half - Yearly | Yearly | 2-Years | Remarks
1 | Actuator | Remove all air accessories. Like tubing etc. | X | X | X | X | √ | X
Unscrew the actuator from bracket
Check the actuator kit & adjustable spring.
Proper lubricant & assembling all parts.
2 | Body | Check physical condition. | X | X | X | X | √ | X
Clean body surface for scaling and foreign particles.
3 | Seat | Check leakage, cut and damage sign. | X | X | X | X | √ | X
Replace if any requirement
4 | Plug | Check leakage & Scaling condition. | X | X | X | X | X | X
Clean body surface for scaling and foreign particles.
5 | Gear | Check worm wheel, gear teeth & proper lubrication. | X | X | X | X | X | X
6 | Dome Switch/ Solenoid valve | Check all internal part, gauge & clean it. | X | X | X | X | √ | X
Check with loop calibrator.
Check Solenoid valve seal kit.
7 | Electronic Equipment | Check Equipment Condition & Clean | X | X | X | X | √ | X
Check wireing & Terminal ,veryfy I/P & O/PVoltage
Verfied Calibration Status.
8 | A.F.R | Check Air output supply. | X | X | X | X | √ | X
Clean its air filter & internal parts.
9 | Calibration | Calibration done after install at position. (0-100%) |  |  |  |  | √
10 | Monitoring Instruments | Inspection & Monitoring of all Instrument. | √ | X | X | X | X | X
Check & clean physical condition.
EQUIPMENT MAINTENANCE HISTORY
Season / OFF Season | Year/Date | Outage/ Observation | Action Taken |  | Repair Cost (Rs.) | Services (Internal / External) | Service provider | Responsibility ( Engineer/ Supervision) | Remarks
Technician |  | Sec .Engineer |  | Sec. Head |  |  |  | HOD
EQUIPMENT LIFE HISTORY CARD | [9 empty] | 65
NAME OF EQUIPMENT : |  |  | Control valve
LOCATION : |  |  | SUGAR UNIT - Hot water I/L Valve
EQUIPMENT NO: |  |  | ZIL/SUG./DECANTER-CV3
DATE OF COMMISSIONING : |  |  | 2025
EQUIPMENT SPECIFICATION
Make |  | TRANSTORK | Sr.No. |  | 9198 |  | Type |  | Double Acting
Model |  | MOR-100 | Year of Manufacture |  | 2025 |  | Tubing |  | PU tube
Size |  | 100 MM | Cv |  | 1225 |  | Hand wheel |  | NO
Material Disc/Body |  | A216GR WBC/SS 304 | Characteristic |  | On-off |  | Positioner |  | Rotex
Seat Replacement type |  | PTFE | Type of Valve |  | Butterfly |  | Model |  | RTX1600-R_0-2_R0-2G-4R-ST-FD-C
Seat Leakage Class |  | VI | Air to fail |  | Valve closed |  | Sr.No.
Travel |  | 38 MM | Supply Pressure |  | 2.5 KSC |  | AFR |  | Shavo
Air pr. Min /Max |  | 105 psi( 7 kg/cm2) | P Shut |  | 4 KSC |  | Model-SB-11-4SN |  | 200 M 1/4"
Actuator |  | REVO/ETY9020020A
OEM MAINTENANCE SCHEDULE
Sr.No. | Name of Equipment | Maintenance / Inspection Activities | Weekly | Monthly | Quarterly | Half - Yearly | Yearly | 2-Years | Remarks
1 | Actuator | Remove all air accessories. Like tubing etc. | X | X | X | X | √ | X
Unscrew the actuator from bracket
Check the actuator kit & adjustable spring.
Proper lubricant & assembling all parts.
2 | Body | Check physical condition. | X | X | X | X | √ | X
Clean body surface for scaling and foreign particles.
3 | Seat | Check leakage, cut and damage sign. | X | X | X | X | √ | X
Replace if any requirement
4 | Plug | Check leakage & Scaling condition. | X | X | X | X | X | X
Clean body surface for scaling and foreign particles.
5 | Gear | Check worm wheel, gear teeth & proper lubrication. | X | X | X | X | X | X
6 | Dome Switch/ Solenoid valve | Check all internal part, gauge & clean it. | X | X | X | X | √ | X
Check with loop calibrator.
Check Solenoid valve seal kit.
7 | Electronic Equipment | Check Equipment Condition & Clean | X | X | X | X | √ | X
Check wireing & Terminal ,veryfy I/P & O/PVoltage
Verfied Calibration Status.
8 | A.F.R | Check Air output supply. | X | X | X | X | √ | X
Clean its air filter & internal parts.
9 | Calibration | Calibration done after install at position. (0-100%) |  |  |  |  | √
10 | Monitoring Instruments | Inspection & Monitoring of all Instrument. | √ | X | X | X | X | X
Check & clean physical condition.
EQUIPMENT MAINTENANCE HISTORY
Season / OFF Season | Year/Date | Outage/ Observation | Action Taken |  | Repair Cost (Rs.) | Services (Internal / External) | Service provider | Responsibility ( Engineer/ Supervision) | Remarks
Technician |  | Sec .Engineer |  | Sec. Head |  |  |  | HOD

## Transient Heater 66-73
EQUIPMENT LIFE HISTORY CARD | [9 empty] | 66
NAME OF EQUIPMENT : |  |  | Control valve
LOCATION : |  |  | SUGAR UNIT - C Continuous Machine Transient Heater Contol Valve 1
EQUIPMENT NO: |  |  | ZIL/SUG./001/C.CFM-01
DATE OF COMMISSIONING : |  |  | 2009
EQUIPMENT SPECIFICATION
Make |  | Aira | Sr.No.1 |  |  |  | Type |  | Cylender
Model |  | RKS (Angel Type) | Year of Manufacture |  | 2000 |  | Tubing |  | SS tube
Size |  | 2'' | Cv |  |  |  | Hand wheel |  | NO
Material Disc/Body |  | SS-316 | Characteristic |  | ON- Off |  | Positioner/SOV |  | Rotex
Seat Replacement type |  | PTFE | Type of Valve |  | Angle Valve(Contoured) |  | Model |  | 3012-6-2G
Seat Leakage Class |  | VI | Air to fail |  | Valve Close |  | Sr.No.
Travel |  |  | Supply Pressure |  | 2.5 KSC |  | AFR |  | Janatics
Air pr. Min /Max |  | 105 psi( 7 kg/cm2) | P Shut |  | 4 KSC |  | Model |  | AFR 1361
Control Panel |  | Masibus | RTD |  | MIEPL
OEM MAINTENANCE SCHEDULE
Sr.No. | Name of Equipment | Maintenance / Inspection Activities | Weekly | Monthly | Quarterly | Half - Yearly | Yearly | 2-Years | Remarks
1 | Actuator | Remove all air accessories. Like tubing etc. | X | X | X | X | √ | X
Unscrew the actuator from bracket
Check the actuator kit & adjustable spring.
Proper lubricant & assembling all parts.
2 | Body | Check physical condition. | X | X | X | X | √ | X
Clean body surface for scaling and foreign particles.
3 | Seat | Check leakage, cut and damage sign. | X | X | X | X | √ | X
Replace if any requirement
4 | Plug | Check leakage & Scaling condition. | X | X | X | X | √ | X
Clean body surface for scaling and foreign particles.
5 | Solenoid valve | Check all internal part, seal kit clean it. | X | X | X | X | √ | X
Check with SOV spring & plunjer
Check Solenoid valve.
6 | Electronic Equipment | Check Equipment Condition & Clean | X | X | X | X | √ | X
Check wireing & Terminal ,veryfy I/P & O/PVoltage
Verfied Calibration Status.
7 | A.F.R | Check Air output supply. | X | X | X | X | √ | X
Clean its air filter & internal parts.
8 | Calibration | Calibration done after install at position. (0-100%) |  |  |  |  | √
9 | Monitoring Instruments | Inspection & Monitoring of all Instrument. | √ | X | X | X | X | X
Check & clean physical condition.
EQUIPMENT MAINTENANCE HISTORY
Season / OFF Season | Year/Date | Outage/ Observation | Action Taken |  | Repair Cost (Rs.) | Services (Internal / External) | Service provider | Responsibility ( Engineer/ Supervision) | Remarks
OFF Season | 2022-05-16 | Control valve found scaled and rusty. | Proper cleaning & painting work done. |  | 150 | Internal | Sandeep | Mr Anuj / Mr V.Singh
OFF Season | 2023-06-18 | Control valve found scaled and rusty. | Proper cleaning & painting work done. |  | 150 | Internal | Sandeep | Mr Anuj / Mr V.Singh
OFF Season | 22/072024 | Control valve found scaled and rusty. | Proper cleaning & painting work done. |  | 250 | Internal | Sandeep | Mr Anuj / Mr V.Singh
OFF Season | 2025-07-16 | Control valve found scaled and rusty. | Proper cleaning & painting work done. |  | 250 | Internal | Sandeep | Mr Anuj / Mr V.Singh
Technician |  | Sec .Engineer |  | Sec. Head |  |  |  | HOD
EQUIPMENT LIFE HISTORY CARD | [9 empty] | 67
NAME OF EQUIPMENT : |  |  | Control valve
LOCATION : |  |  | SUGAR UNIT - C Continuous Machine Transient Heater Contol Valve 2
EQUIPMENT NO: |  |  | ZIL/SUG./002/C.CFM-02
DATE OF COMMISSIONING : |  |  | 2009
EQUIPMENT SPECIFICATION
Make |  | Aira | Sr.No.-2 |  |  |  | Type |  | Cylender
Model |  | RKS (Angel Type) | Year of Manufacture |  | 2000 |  | Tubing |  | SS tube
Size |  | 2'' | Cv |  |  |  | Hand wheel |  | NO
Material Disc/Body |  | SS-316 | Characteristic |  | ON- Off |  | Positioner/SOV |  | Rotex
Seat Replacement type |  | PTFE | Type of Valve |  | Angle Valve(Contoured) |  | Model |  | 3012-6-2G
Seat Leakage Class |  | VI | Air to fail |  | Valve Close |  | Sr.No.
Travel |  |  | Supply Pressure |  | 2.5 KSC |  | AFR |  | Janatics
Air pr. Min /Max |  | 105 psi( 7 kg/cm2) | P Shut |  | 4 KSC |  | Model |  | AFR 1361
Control Panel |  | Masibus | RTD |  | MIEPL
OEM MAINTENANCE SCHEDULE
Sr.No. | Name of Equipment | Maintenance / Inspection Activities | Weekly | Monthly | Quarterly | Half - Yearly | Yearly | 2-Years | Remarks
1 | Actuator | Remove all air accessories. Like tubing etc. | X | X | X | X | √ | X
Unscrew the actuator from bracket
Check the actuator kit & adjustable spring.
Proper lubricant & assembling all parts.
2 | Body | Check physical condition. | X | X | X | X | √ | X
Clean body surface for scaling and foreign particles.
3 | Seat | Check leakage, cut and damage sign. | X | X | X | X | √ | X
Replace if any requirement
4 | Plug | Check leakage & Scaling condition. | X | X | X | X | √ | X
Clean body surface for scaling and foreign particles.
5 | Solenoid valve | Check all internal part, seal kit clean it. | X | X | X | X | √ | X
Check with SOV spring & plunjer
Check Solenoid valve.
6 | Electronic Equipment | Check Equipment Condition & Clean | X | X | X | X | √ | X
Check wireing & Terminal ,veryfy I/P & O/PVoltage
Verfied Calibration Status.
7 | A.F.R | Check Air output supply. | X | X | X | X | √ | X
Clean its air filter & internal parts.
8 | Calibration | Calibration done after install at position. (0-100%) |  |  |  |  | √
9 | Monitoring Instruments | Inspection & Monitoring of all Instrument. | √ | X | X | X | X | X
Check & clean physical condition.
EQUIPMENT MAINTENANCE HISTORY
Season / OFF Season | Year/Date | Outage/ Observation | Action Taken |  | Repair Cost (Rs.) | Services (Internal / External) | Service provider | Responsibility ( Engineer/ Supervision) | Remarks
OFF Season | 2022-05-16 | Control valve found scaled and rusty. | Proper cleaning & painting work done. |  | 150 | Internal | Sandeep | Mr Anuj / Mr V.Singh
OFF Season | 2023-06-18 | Control valve found scaled and rusty. | Proper cleaning & painting work done. |  | 150 | Internal | Sandeep | Mr Anuj / Mr V.Singh
OFF Season | 22/072024 | Control valve found scaled and rusty. | Proper cleaning & painting work done. |  | 250 | Internal | Sandeep | Mr Anuj / Mr V.Singh
OFF Season | 2025-07-16 | Control valve found scaled and rusty. | Proper cleaning & painting work done. |  | 250 | Internal | Sandeep | Mr Anuj / Mr V.Singh
Technician |  | Sec .Engineer |  | Sec. Head |  |  |  | HOD
EQUIPMENT LIFE HISTORY CARD | [9 empty] | 68
NAME OF EQUIPMENT : |  |  | Control valve
LOCATION : |  |  | SUGAR UNIT - C Continuous Machine Transient Heater Contol Valve 3
EQUIPMENT NO: |  |  | ZIL/SUG./003/C.CFM-03
DATE OF COMMISSIONING : |  |  | 2009
EQUIPMENT SPECIFICATION
Make |  | Aira | Sr.No.-3 |  |  |  | Type |  | Cylender
Model |  | RKS (Angel Type) | Year of Manufacture |  | 2000 |  | Tubing |  | SS tube
Size |  | 2'' | Cv |  |  |  | Hand wheel |  | NO
Material Disc/Body |  | SS-316 | Characteristic |  | ON- Off |  | Positioner/SOV |  | Rotex
Seat Replacement type |  | PTFE | Type of Valve |  | Angle Valve(Contoured) |  | Model |  | 3012-6-2G
Seat Leakage Class |  | VI | Air to fail |  | Valve Close |  | Sr.No.
Travel |  |  | Supply Pressure |  | 2.5 KSC |  | AFR |  | Janatics
Air pr. Min /Max |  | 105 psi( 7 kg/cm2) | P Shut |  | 4 KSC |  | Model |  | AFR 1361
Control Panel |  | Masibus | RTD |  | MIEPL
OEM MAINTENANCE SCHEDULE
Sr.No. | Name of Equipment | Maintenance / Inspection Activities | Weekly | Monthly | Quarterly | Half - Yearly | Yearly | 2-Years | Remarks
1 | Actuator | Remove all air accessories. Like tubing etc. | X | X | X | X | √ | X
Unscrew the actuator from bracket
Check the actuator kit & adjustable spring.
Proper lubricant & assembling all parts.
2 | Body | Check physical condition. | X | X | X | X | √ | X
Clean body surface for scaling and foreign particles.
3 | Seat | Check leakage, cut and damage sign. | X | X | X | X | √ | X
Replace if any requirement
4 | Plug | Check leakage & Scaling condition. | X | X | X | X | √ | X
Clean body surface for scaling and foreign particles.
5 | Solenoid valve | Check all internal part, seal kit clean it. | X | X | X | X | √ | X
Check with SOV spring & plunjer
Check Solenoid valve.
6 | Electronic Equipment | Check Equipment Condition & Clean | X | X | X | X | √ | X
Check wireing & Terminal ,veryfy I/P & O/PVoltage
Verfied Calibration Status.
7 | A.F.R | Check Air output supply. | X | X | X | X | √ | X
Clean its air filter & internal parts.
8 | Calibration | Calibration done after install at position. (0-100%) |  |  |  |  | √
9 | Monitoring Instruments | Inspection & Monitoring of all Instrument. | √ | X | X | X | X | X
Check & clean physical condition.
EQUIPMENT MAINTENANCE HISTORY
Season / OFF Season | Year/Date | Outage/ Observation | Action Taken |  | Repair Cost (Rs.) | Services (Internal / External) | Service provider | Responsibility ( Engineer/ Supervision) | Remarks
OFF Season | 2022-05-16 | Control valve found scaled and rusty. | Proper cleaning & painting work done. |  | 150 | Internal | Sandeep | Mr Anuj / Mr V.Singh
OFF Season | 2023-06-18 | Control valve found scaled and rusty. | Proper cleaning & painting work done. |  | 150 | Internal | Sandeep | Mr Anuj / Mr V.Singh
OFF Season | 22/072024 | Control valve found scaled and rusty. | Proper cleaning & painting work done. |  | 250 | Internal | Sandeep | Mr Anuj / Mr V.Singh
OFF Season | 2025-07-16 | Control valve found scaled and rusty. | Proper cleaning & painting work done. |  | 250 | Internal | Sandeep | Mr Anuj / Mr V.Singh
Technician |  | Sec .Engineer |  | Sec. Head |  |  |  | HOD
EQUIPMENT LIFE HISTORY CARD | [9 empty] | 69
NAME OF EQUIPMENT : |  |  | Control valve
LOCATION : |  |  | SUGAR UNIT - C Continuous Machine Transient Heater Contol Valve 4
EQUIPMENT NO: |  |  | ZIL/SUG./004/C1.CFM-04
DATE OF COMMISSIONING : |  |  | 2009
EQUIPMENT SPECIFICATION
Make |  | Aira | Sr.No.4 |  |  |  | Type |  | Cylender
Model |  | RKS (Angel Type) | Year of Manufacture |  | 2000 |  | Tubing |  | SS tube
Size |  | 2'' | Cv |  |  |  | Hand wheel |  | NO
Material Disc/Body |  | SS-316 | Characteristic |  | ON- Off |  | Positioner/SOV |  | Rotex
Seat Replacement type |  | PTFE | Type of Valve |  | Angle Valve(Contoured) |  | Model |  | 3012-6-2G
Seat Leakage Class |  | VI | Air to fail |  | Valve Close |  | Sr.No.
Travel |  |  | Supply Pressure |  | 2.5 KSC |  | AFR |  | Janatics
Air pr. Min /Max |  | 105 psi( 7 kg/cm2) | P Shut |  | 4 KSC |  | Model |  | AFR 1361
Control Panel |  | Masibus | RTD |  | MIEPL
OEM MAINTENANCE SCHEDULE
Sr.No. | Name of Equipment | Maintenance / Inspection Activities | Weekly | Monthly | Quarterly | Half - Yearly | Yearly | 2-Years | Remarks
1 | Actuator | Remove all air accessories. Like tubing etc. | X | X | X | X | √ | X
Unscrew the actuator from bracket
Check the actuator kit & adjustable spring.
Proper lubricant & assembling all parts.
2 | Body | Check physical condition. | X | X | X | X | √ | X
Clean body surface for scaling and foreign particles.
3 | Seat | Check leakage, cut and damage sign. | X | X | X | X | √ | X
Replace if any requirement
4 | Plug | Check leakage & Scaling condition. | X | X | X | X | √ | X
Clean body surface for scaling and foreign particles.
5 | Solenoid valve | Check all internal part, seal kit clean it. | X | X | X | X | √ | X
Check with SOV spring & plunjer
Check Solenoid valve.
6 | Electronic Equipment | Check Equipment Condition & Clean | X | X | X | X | √ | X
Check wireing & Terminal ,veryfy I/P & O/PVoltage
Verfied Calibration Status.
7 | A.F.R | Check Air output supply. | X | X | X | X | √ | X
Clean its air filter & internal parts.
8 | Calibration | Calibration done after install at position. (0-100%) |  |  |  |  | √
9 | Monitoring Instruments | Inspection & Monitoring of all Instrument. | √ | X | X | X | X | X
Check & clean physical condition.
EQUIPMENT MAINTENANCE HISTORY
Season / OFF Season | Year/Date | Outage/ Observation | Action Taken |  | Repair Cost (Rs.) | Services (Internal / External) | Service provider | Responsibility ( Engineer/ Supervision) | Remarks
OFF Season | 2022-05-16 | Control valve found scaled and rusty. | Proper cleaning & painting work done. |  | 150 | Internal | Sandeep | Mr Anuj / Mr V.Singh
OFF Season | 2023-06-18 | Control valve found scaled and rusty. | Proper cleaning & painting work done. |  | 150 | Internal | Sandeep | Mr Anuj / Mr V.Singh
OFF Season | 22/072024 | Control valve found scaled and rusty. | Proper cleaning & painting work done. |  | 250 | Internal | Sandeep | Mr Anuj / Mr V.Singh
OFF Season | 2025-07-18 | Control valve found scaled and rusty. | Proper cleaning & painting work done. |  | 250 | Internal | Sandeep | Mr Anuj / Mr V.Singh
Technician |  | Sec .Engineer |  | Sec. Head |  |  |  | HOD
EQUIPMENT LIFE HISTORY CARD | [9 empty] | 70
NAME OF EQUIPMENT : |  |  | Control valve
LOCATION : |  |  | SUGAR UNIT - C Continuous Machine Transient Heater Contol Valve 5
EQUIPMENT NO: |  |  | ZIL/SUG./005/C1.CFM-05
DATE OF COMMISSIONING : |  |  | 2009
EQUIPMENT SPECIFICATION
Make |  | Aira | Sr.No.5 |  |  |  | Type |  | Cylender
Model |  | RKS (Angel Type) | Year of Manufacture |  | 2000 |  | Tubing |  | SS tube
Size |  | 2'' | Cv |  |  |  | Hand wheel |  | NO
Material Disc/Body |  | SS-316 | Characteristic |  | ON- Off |  | Positioner/SOV |  | Rotex
Seat Replacement type |  | PTFE | Type of Valve |  | Angle Valve(Contoured) |  | Model |  | 3012-6-2G
Seat Leakage Class |  | VI | Air to fail |  | Valve Close |  | Sr.No.
Travel |  |  | Supply Pressure |  | 2.5 KSC |  | AFR |  | Janatics
Air pr. Min /Max |  | 105 psi( 7 kg/cm2) | P Shut |  | 4 KSC |  | Model |  | AFR 1361
Control Panel |  | Masibus | RTD |  | MIEPL
OEM MAINTENANCE SCHEDULE
Sr.No. | Name of Equipment | Maintenance / Inspection Activities | Weekly | Monthly | Quarterly | Half - Yearly | Yearly | 2-Years | Remarks
1 | Actuator | Remove all air accessories. Like tubing etc. | X | X | X | X | √ | X
Unscrew the actuator from bracket
Check the actuator kit & adjustable spring.
Proper lubricant & assembling all parts.
2 | Body | Check physical condition. | X | X | X | X | √ | X
Clean body surface for scaling and foreign particles.
3 | Seat | Check leakage, cut and damage sign. | X | X | X | X | √ | X
Replace if any requirement
4 | Plug | Check leakage & Scaling condition. | X | X | X | X | √ | X
Clean body surface for scaling and foreign particles.
5 | Solenoid valve | Check all internal part, seal kit clean it. | X | X | X | X | √ | X
Check with SOV spring & plunjer
Check Solenoid valve.
6 | Electronic Equipment | Check Equipment Condition & Clean | X | X | X | X | √ | X
Check wireing & Terminal ,veryfy I/P & O/PVoltage
Verfied Calibration Status.
7 | A.F.R | Check Air output supply. | X | X | X | X | √ | X
Clean its air filter & internal parts.
8 | Calibration | Calibration done after install at position. (0-100%) |  |  |  |  | √
9 | Monitoring Instruments | Inspection & Monitoring of all Instrument. | √ | X | X | X | X | X
Check & clean physical condition.
EQUIPMENT MAINTENANCE HISTORY
Season / OFF Season | Year/Date | Outage/ Observation | Action Taken |  | Repair Cost (Rs.) | Services (Internal / External) | Service provider | Responsibility ( Engineer/ Supervision) | Remarks
OFF Season | 2022-05-26 | Control valve found scaled and rusty. | Proper cleaning & painting work done. |  | 150 | Internal | Sandeep | Mr Anuj / Mr V.Singh
OFF Season | 2023-06-10 | Control valve found scaled and rusty. | Proper cleaning & painting work done. |  | 150 | Internal | Sandeep | Mr Anuj / Mr V.Singh
OFF Season | 19/072024 | Control valve found scaled and rusty. | Proper cleaning & painting work done. |  | 250 | Internal | Sandeep | Mr Anuj / Mr V.Singh
OFF Season | 2025-07-18 | Control valve found scaled and rusty. | Proper cleaning & painting work done. |  | 250 | Internal | Sandeep | Mr Anuj / Mr V.Singh
Technician |  | Sec .Engineer |  | Sec. Head |  |  |  | HOD
EQUIPMENT LIFE HISTORY CARD | [9 empty] | 71
NAME OF EQUIPMENT : |  |  | Control valve
LOCATION : |  |  | SUGAR UNIT - C Continuous Machine Transient Heater Contol Valve 6
EQUIPMENT NO: |  |  | ZIL/SUG./006/C.CFM-06
DATE OF COMMISSIONING : |  |  | 2025
EQUIPMENT SPECIFICATION
Make |  | Pneucon | Sr.No.6 |  | 2409934F9 |  | Type |  | Gate
Model |  | 12/PYD-100 | Year of Manufacture |  | 2024 |  | Tubing |  | SS tube
Size |  | 40mm | Cv |  | 30 |  | Hand wheel |  | NO
Material Disc/Body |  | SS-304 | Characteristic |  | ON- Off |  | Positioner/SOV
Seat Replacement type |  | PTFE | Type of Valve |  |  |  | Model
Seat Leakage Class |  | VI | Air to fail |  | Valve Close |  | Sr.No.
Travel |  | 19MM | Supply Pressure |  | 60-85pSIG |  | AFR
Air pr. Min /Max |  | 8bar | P Shut |  | 8bar(G) |  | Model
Control Panel |  | Salect | RTD |  | MIEPL
OEM MAINTENANCE SCHEDULE
Sr.No. | Name of Equipment | Maintenance / Inspection Activities | Weekly | Monthly | Quarterly | Half - Yearly | Yearly | 2-Years | Remarks
1 | Actuator | Remove all air accessories. Like tubing etc. | X | X | X | X | √ | X
Unscrew the actuator from bracket
Check the actuator kit & adjustable spring.
Proper lubricant & assembling all parts.
2 | Body | Check physical condition. | X | X | X | X | √ | X
Clean body surface for scaling and foreign particles.
3 | Seat | Check leakage, cut and damage sign. | X | X | X | X | √ | X
Replace if any requirement
4 | Plug | Check leakage & Scaling condition. | X | X | X | X | √ | X
Clean body surface for scaling and foreign particles.
5 | Solenoid valve | Check all internal part, seal kit clean it. | X | X | X | X | √ | X
Check with SOV spring & plunjer
Check Solenoid valve.
6 | Electronic Equipment | Check Equipment Condition & Clean | X | X | X | X | √ | X
Check wireing & Terminal ,veryfy I/P & O/PVoltage
Verfied Calibration Status.
7 | A.F.R | Check Air output supply. | X | X | X | X | √ | X
Clean its air filter & internal parts.
8 | Calibration | Calibration done after install at position. (0-100%) |  |  |  |  | √
9 | Monitoring Instruments | Inspection & Monitoring of all Instrument. | √ | X | X | X | X | X
Check & clean physical condition.
EQUIPMENT MAINTENANCE HISTORY
Season / OFF Season | Year/Date | Outage/ Observation | Action Taken |  | Repair Cost (Rs.) | Services (Internal / External) | Service provider | Responsibility ( Engineer/ Supervision) | Remarks
OFF Season | 2025-07-17 | Control valve found scaled and rusty. | Proper cleaning & painting work done. |  | 250 | Internal | Sandeep | Mr Anuj / Mr V.Singh
Technician |  | Sec .Engineer |  | Sec. Head |  |  |  | HOD
EQUIPMENT LIFE HISTORY CARD | [9 empty] | 72
NAME OF EQUIPMENT : |  |  | Control valve
LOCATION : |  |  | SUGAR UNIT - Injection Header Pressure Cantrol Valve
EQUIPMENT NO: |  |  | ZIL/SUG./007/IJP-1
DATE OF COMMISSIONING : |  |  | 2009
EQUIPMENT SPECIFICATION
Make |  |  | Sr.No. |  |  |  | Type
Model |  |  | Year of Manufacture |  |  |  | Tubing
Size |  |  | Cv |  |  |  | Hand wheel
Material Disc/Body |  |  | Characteristic |  |  |  | Positioner/SOV
Seat Replacement type |  |  | Type of Valve |  |  |  | Model
Seat Leakage Class |  |  | Air to fail |  |  |  | Sr.No.
Travel |  |  | Supply Pressure |  |  |  | AFR
Air pr. Min /Max |  |  | P Shut |  |  |  | Model
Control panel |  | Masibus | Pressure Transmitter |  | Siemense
OEM MAINTENANCE SCHEDULE
Sr.No. | Name of Equipment | Maintenance / Inspection Activities | Weekly | Monthly | Quarterly | Half - Yearly | Yearly | 2-Years | Remarks
1 | Actuator | Remove all air accessories. Like tubing etc. | X | X | X | X | √ | X
Unscrew the actuator from bracket
Check the actuator kit & adjustable spring.
Proper lubricant & assembling all parts.
2 | Body | Check physical condition. | X | X | X | X | √ | X
Clean body surface for scaling and foreign particles.
3 | Seat | Check leakage, cut and damage sign. | X | X | X | X | √ | X
Replace if any requirement
4 | Plug | Check leakage & Scaling condition. | X | X | X | X | √ | X
Clean body surface for scaling and foreign particles.
5 | Gear | Check worm wheel, gear teeth & proper lubrication. | X | X | X | X | X | X
6 | Positioner/ Solenoid valve | Check all internal part, gauge & clean it. | X | X | X | X | √ | X
Check with loop calibrator.
Check Solenoid valve seal kit.
7 | Electronic Equipment | Check Equipment Condition & Clean | X | X | X | X | √ | X
Check wireing & Terminal ,veryfy I/P & O/PVoltage
Verfied Calibration Status.
8 | A.F.R | Check Air output supply. | X | X | X | X | √ | X
Clean its air filter & internal parts.
9 | Calibration | Calibration done after install at position. (0-100%) |  |  |  |  | √
10 | Monitoring Instruments | Inspection & Monitoring of all Instrument. | √ | X | X | X | X | X
Check & clean physical condition.
EQUIPMENT MAINTENANCE HISTORY
Season / OFF Season | Year/Date | Outage/ Observation | Action Taken |  | Repair Cost (Rs.) | Services (Internal / External) | Service provider | Responsibility ( Engineer/ Supervision) | Remarks
OFF Season | 2022-05-26 | Control valve found scaled and rusty. | Proper cleaning & painting work done. |  | 150 | Internal | Sandeep | Mr Anuj / Mr V.Singh
OFF Season | 2023-06-10 | Control valve found scaled and rusty. | Proper cleaning & painting work done. |  | 250 | Internal | Sandeep | Mr Anuj / Mr V.Singh
OFF Season | 19/072024 | Control valve found scaled and rusty. | Proper cleaning & painting work done. |  | 250 | Internal | Sandeep | Mr Anuj / Mr V.Singh
OFF Season | 2025-07-18 | Control valve found scaled and rusty. | Proper cleaning & painting work done. |  | 300 | Internal | Sandeep | Mr Anuj / Mr V.Singh
OFF Season | 2026-05-22 | Control valve found scaled and rusty. | Control valve seat ,AFR SOV Proper cleaning & overhauling work done. |  | 350 | Internal | Sandeep | Mr Anuj / Mr V.Singh
Technician |  | Sec .Engineer |  | Sec. Head |  |  |  | HOD
EQUIPMENT LIFE HISTORY CARD | [9 empty] | 73
NAME OF EQUIPMENT : |  |  | Control valve
LOCATION : |  |  | SUGAR UNIT - DS Spray Systam Overhead Tank level control
EQUIPMENT NO: |  |  | ZIL/SUG./008
DATE OF COMMISSIONING : |  |  | 2009
EQUIPMENT SPECIFICATION
Make |  |  | Sr.No. |  |  |  | Type
Model |  |  | Year of Manufacture |  |  |  | Tubing
Size |  |  | Cv |  |  |  | Hand wheel
Material Disc/Body |  |  | Characteristic |  |  |  | Positioner/SOV
Seat Replacement type |  |  | Type of Valve |  |  |  | Model
Seat Leakage Class |  |  | Air to fail |  |  |  | Sr.No.
Travel |  |  | Supply Pressure |  |  |  | AFR
Air pr. Min /Max |  |  | P Shut |  |  |  | Model
OEM MAINTENANCE SCHEDULE
Sr.No. | Name of Equipment | Maintenance / Inspection Activities | Weekly | Monthly | Quarterly | Half - Yearly | Yearly | 2-Years | Remarks
1 | Actuator | Remove all air accessories. Like tubing etc. | X | X | X | X | √ | X
Unscrew the actuator from bracket
Check the actuator kit & adjustable spring.
Proper lubricant & assembling all parts.
2 | Body | Check physical condition. | X | X | X | X | √ | X
Clean body surface for scaling and foreign particles.
3 | Seat | Check leakage, cut and damage sign. | X | X | X | X | √ | X
Replace if any requirement
4 | Plug | Check leakage & Scaling condition. | X | X | X | X | √ | X
Clean body surface for scaling and foreign particles.
5 | Solenoid valve | Check all internal part, seal kit clean it. | X | X | X | X | √ | X
Check with SOV spring & plunjer
Check Solenoid valve.
6 | Electronic Equipment | Check Equipment Condition & Clean | X | X | X | X | √ | X
Check wireing & Terminal ,veryfy I/P & O/PVoltage
Verfied Calibration Status.
7 | A.F.R | Check Air output supply. | X | X | X | X | √ | X
Clean its air filter & internal parts.
8 | Calibration | Calibration done after install at position. (0-100%) |  |  |  |  | √
9 | Monitoring Instruments | Inspection & Monitoring of all Instrument. | √ | X | X | X | X | X
Check & clean physical condition.
EQUIPMENT MAINTENANCE HISTORY
Season / OFF Season | Year/Date | Outage/ Observation | Action Taken |  | Repair Cost (Rs.) | Services (Internal / External) | Service provider | Responsibility ( Engineer/ Supervision) | Remarks
OFF Season | 2022-05-26 | Control valve found scaled and rusty. | Proper cleaning & painting work done. |  | 150 | Internal | Sandeep | Mr Anuj / Mr V.Singh
OFF Season | 2023-06-10 | Control valve found scaled and rusty. | Proper cleaning & painting work done. |  | 150 | Internal | Sandeep | Mr Anuj / Mr V.Singh
OFF Season | 2024-07-19 | Control valve found scaled and rusty. | Proper cleaning & painting work done. |  | 250 | Internal | Sandeep | Mr Anuj / Mr V.Singh
OFF Season | 2025-06-18 | Control valve found scaled and rusty. | Proper cleaning & painting work done. |  | 250 | Internal | Sandeep | Mr Anuj / Mr V.Singh
Technician |  | Sec .Engineer |  | Sec. Head |  |  |  | HOD
EQUIPMENT LIFE HISTORY CARD | [9 empty] | 74
NAME OF EQUIPMENT : |  |  | Control valve
LOCATION : |  |  | SUGAR UNIT - Overhead crystallizer water temp. Control
EQUIPMENT NO: |  |  | ZIL/SUG./001 /TCV
DATE OF COMMISSIONING : |  |  | 2009
EQUIPMENT SPECIFICATION
Make |  |  | Sr.No. |  |  |  | Type
Model |  |  | Year of Manufacture |  |  |  | Tubing
Size |  |  | Cv |  |  |  | Hand wheel
Material Disc/Body |  |  | Characteristic |  |  |  | SOV |  | Rotex
Seat Replacement type |  |  | Type of Valve |  |  |  | Model |  | SR-3012
Seat Leakage Class |  |  | Air to fail |  |  |  | Sr.No.
Travel |  |  | Supply Pressure |  |  |  | AFR
Air pr. Min /Max |  |  | P Shut |  |  |  | Model
RTD |  | MIEPL
OEM MAINTENANCE SCHEDULE
Sr.No. | Name of Equipment | Maintenance / Inspection Activities | Weekly | Monthly | Quarterly | Half - Yearly | Yearly | 2-Years | Remarks
1 | Actuator | Remove all air accessories. Like tubing etc. | X | X | X | X | √ | X
Unscrew the actuator from bracket
Check the actuator kit & adjustable spring.
Proper lubricant & assembling all parts.
2 | Body | Check physical condition. | X | X | X | X | √ | X
Clean body surface for scaling and foreign particles.
3 | Seat | Check leakage, cut and damage sign. | X | X | X | X | √ | X
Replace if any requirement
4 | Plug | Check leakage & Scaling condition. | X | X | X | X | √ | X
Clean body surface for scaling and foreign particles.
5 | Gear | Check worm wheel, gear teeth & proper lubrication. | X | X | X | X | X | X
6 | Positioner/ Solenoid valve | Check all internal part, gauge & clean it. | X | X | X | X | √ | X
Check with loop calibrator.
Check Solenoid valve seal kit.
7 | Electronic Equipment | Check Equipment Condition & Clean | X | X | X | X | √ | X
Check wireing & Terminal ,veryfy I/P & O/PVoltage
Verfied Calibration Status.
8 | A.F.R | Check Air output supply. | X | X | X | X | √ | X
Clean its air filter & internal parts.
9 | Calibration | Calibration done after install at position. (0-100%) |  |  |  |  | √
10 | Monitoring Instruments | Inspection & Monitoring of all Instrument. | √ | X | X | X | X | X
Check & clean physical condition.
EQUIPMENT MAINTENANCE HISTORY
Season / OFF Season | Year/Date | Outage/ Observation | Action Taken |  | Repair Cost (Rs.) | Services (Internal / External) | Service provider | Responsibility ( Engineer/ Supervision) | Remarks
OFF Season | 2022-05-21 | Control valve found scaled and rusty. | Proper cleaning & painting work done. |  | 150 | Internal | Sandeep | Mr Anuj / Mr V.Singh
OFF Season | 2023-06-11 | Control valve found scaled and rusty. | Proper cleaning & painting work done. |  | 150 | Internal | Sandeep | Mr Anuj / Mr V.Singh
OFF Season | 13/072024 | Control valve found scaled and rusty. | Proper cleaning & painting work done. |  | 250 | Internal | Sandeep | Mr Anuj / Mr V.Singh
OFF Season | 2025-07-08 | Control valve found scaled and rusty. | Proper cleaning & painting work done. |  | 250 | Internal | rajan | Mr Anuj / Mr V.Singh
Technician |  | Sec .Engineer |  | Sec. Head |  |  |  | HOD
EQUIPMENT LIFE HISTORY CARD | [9 empty] | 75
NAME OF EQUIPMENT : |  |  | Temperature Indicator
LOCATION : |  |  | SUGAR UNIT - Batch Type Sulpher Furnece
EQUIPMENT NO: |  |  | ZIL/SUG./SULPHER/PANEL
DATE OF COMMISSIONING : |  |  | 2010
EQUIPMENT SPECIFICATION
Temperature Indicator |  | Masibus/LC5296
Thermocouple |  | K-type
RTD
OEM MAINTENANCE SCHEDULE
Sr.No. | Name of Equipment | Maintenance / Inspection Activities | Weekly | Monthly | Quarterly | Half - Yearly | Yearly | 2-Years | Remarks
1 | Transmitter Body | Check physical condition. | X | X | X | X | √ | X
Clean body surface for scaling and foreign particles.
2 | RTD | Check damage rtd wire | X | X | X | X | √ | X
Check resistance power
3 | Electronic equipment | Check equipment condition & clean. | X | X | X | X | √ | X
Check wireing & Terminal,Veryfy Input/output Voltage.
Veryfied calibration status.
4 | Monitoring Instruments | Inspection & Monitoring of all Instrument. | √ | X | X | X | X | X
Check & clean physical condition.
EQUIPMENT MAINTENANCE HISTORY
Season / OFF Season | Year/Date | Outage/ Observation | Action Taken |  | Repair Cost (Rs.) | Services (Internal / External) | Service provider | Responsibility ( Engineer/ Supervision) | Remarks
Technician |  | Sec .Engineer |  | Sec. Head |  |  |  | HOD
EQUIPMENT LIFE HISTORY CARD | [9 empty] | 76
NAME OF EQUIPMENT : |  |  | Temperature Indicator
LOCATION : |  |  | SUGAR UNIT - Film Type Sulpher fernace
EQUIPMENT NO: |  |  | ZIL/SUG./FILM/PANEL
DATE OF COMMISSIONING : |  |  | 2008
EQUIPMENT SPECIFICATION
Temperature Indicator |  | Masibus/LC5296
Thermocouple |  | K-type
RTD
OEM MAINTENANCE SCHEDULE
Sr.No. | Name of Equipment | Maintenance / Inspection Activities | Weekly | Monthly | Quarterly | Half - Yearly | Yearly | 2-Years | Remarks
1 | Transmitter Body | Check physical condition. | X | X | X | X | √ | X
Clean body surface for scaling and foreign particles.
2 | RTD | Check damage rtd wire | X | X | X | X | √ | X
Check resistance power
3 | Electronic equipment | Check equipment condition & clean. | X | X | X | X | √ | X
Check wireing & Terminal,Veryfy Input/output Voltage.
Veryfied calibration status.
4 | Monitoring Instruments | Inspection & Monitoring of all Instrument. | √ | X | X | X | X | X
Check & clean physical condition.
EQUIPMENT MAINTENANCE HISTORY
Season / OFF Season | Year/Date | Outage/ Observation | Action Taken |  | Repair Cost (Rs.) | Services (Internal / External) | Service provider | Responsibility ( Engineer/ Supervision) | Remarks
Technician |  | Sec .Engineer |  | Sec. Head |  |  |  | HOD
EQUIPMENT LIFE HISTORY CARD
NAME OF EQUIPMENT : |  |  | DS Centrifugal Machine Drive
LOCATION : |  |  | SUGAR UNIT - Refinery Centrifugal Machine-1 (DS)
EQUIPMENT NO: |  |  | ZIL/SUG./001/DS-CFM- 01
DATE OF COMMISSIONING : |  |  | 2000
EQUIPMENT SPECIFICATION
Make |  | Power Automation | Year of Installation |  | 2000 |  | PLC Make |  | Delta
Capacity |  | 1000Kg/Hr | Relay Card |  |  |  | Speed Proxy
OEM MAINTENANCE SCHEDULE
Sr.No. | Name of Equipment | Maintenance / Inspection Activities | Weekly | Monthly | Quarterly | Half - Yearly | Yearly | 2-Years | Remarks
1 | Controller | Check physical condition. | X | X | X | X | √ | X
Clean internal & Extranal Part warm-up
2 | Calibration | Calibration done after install at position. | X | X | X | X | √
3 | Electronic equipment | Check equipment condition & clean. | X | X | X | X | √ | X
Check wireing & Terminal,Veryfy Input/output Voltage.
Veryfied calibration status.
4 | Monitoring Instruments | Inspection & Monitoring of all Instrument. | √ | X | X | X | X | X
Check & clean physical condition.
EQUIPMENT MAINTENANCE HISTORY
Season / OFF Season | Year/Date | Outage/ Observation | Action Taken |  | Repair Cost (Rs.) | Services (Internal / External) | Service provider | Responsibility ( Engineer/ Supervision) | Remarks
Technician |  | Sec .Engineer |  | Sec. Head |  |  |  | HOD

## DS Flow Meter-31
EQUIPMENT LIFE HISTORY CARD | [9 empty] | 1
NAME OF EQUIPMENT : |  |  | Flow Meter
LOCATION : |  |  | SUGAR UNIT - DS Exhaust Flow
EQUIPMENT NO: |  |  | ZIL/SUG./01/DS_EX_FLOW
DATE OF COMMISSIONING : |  |  | 2020
EQUIPMENT SPECIFICATION
Manufacturer – |  | Yokogawa | Serial No. |  | Y1U600319 |  | Working Temperature |  | 120 DEEGRI
Model |  | EJA11OE | Range |  |  |  | working pressure |  | 10 KG/CM2
Nominal Dia ( MM) |  | 1000 MM | Calibration Range |  | 0-100 M3/hr |  | Accuracy
Material Body |  | MS (Venturi) | Sensor Material |  |  |  | Linearity
Liner |  |  | Output |  | 4 -20mA |  | Repeatability
Display Version |  |  | Power Supply |  | 24 VDC |  | Comunication
Display unit |  | 2 line LCD | Cable length |  | 5 Mtr. |  | Protection |  | Earthing
OEM MAINTENANCE SCHEDULE
Sr.No. | Name of Equipment | Maintenance / Inspection Activities | Weekly | Monthly | Quarterly | Half - Yearly | Yearly | 2-Years | Remarks
1 | Sensor | Senor cleaning & check its shape . | X | X | X | X | √ | X
Check its continuity end the conector.
2 | Power supply Card | Check it input Voltage. | X | X | X | X | √ | X
check Its eatrhing voltage.
3 | Electronic Equipment | Check Equipment Condition & Clean | X | X | X | X | √ | X
Check wireing & Terminal ,veryfy I/P & O/PVoltage
Verfied Calibration Status.
4 | Microprocessor Unit | Check its coil resistance reading. | X | X | X | X | √ | X
Check its output signal
5 | Display | Check Its number & Characters. | X | X | X | X | √ | X
6 | Liner | Check its scaling. | X | X | X | X | √ | X
Check its any deformation parts.
7 | Calibration | Calibration done after install at position. (0-100%) | X | X | X | X | √ | X
8 | Monitoring Instruments | Inspection & Monitoring of all Instrument. | X | √ | X | X | X | X
Check & clean physical condition.
EQUIPMENT MAINTENANCE HISTORY
Season / OFF Season | Year/Date | Outage/ Observation | Action Taken |  | Repair Cost (Rs.) | Services (Internal / External) | Service provider | Responsibility ( Engineer/ Supervision) | Remarks
OFF Season | 2022-06-23 | OK | Transmitter cleaning, manifold checking & flusing work is completed. |  | 100 | Internal | Sandeep | Mr Anuj / Mr V.Singh
OFF Season | 2023-07-20 | OK | Transmitter cleaning, manifold checking & flusing work is completed. |  | 100 | Internal | Sandeep | Mr Anuj / Mr V.Singh
OFF Season | 2024-07-24 | OK | Transmitter cleaning, manifold checking & flusing work is completed. |  | 100 | Internal | Himayat | Mr Anuj / Mr V.Singh
OFF Season | 2025-07-16 | OK | Transmitter cleaning, manifold checking & flusing work is completed. |  | 200 | Internal | Rajan tiwari | Mr Anuj / Mr V.Singh
OFF Season | 2026-08-11 | OK | Transmitter cleaning, manifold checking & flusing work is completed. |  | 150 | Internal | Pardeep | Mr Anirudh / Mr V.Singh
Technician |  | Sec .Engineer |  | Sec. Head |  |  |  | HOD
EQUIPMENT LIFE HISTORY CARD | [9 empty] | 2
NAME OF EQUIPMENT : |  |  | Flow Meter
LOCATION : |  |  | SUGAR UNIT - Exhaust Condensate Flow
EQUIPMENT NO: |  |  | ZIL/SUG./01/DS/FT-201
DATE OF COMMISSIONING : |  |  | 2016
EQUIPMENT SPECIFICATION
Manufacturer – |  | SIEMENS | Serial No. |  | 7MF4433-1EA02-2AC02 |  | Working Temperature |  | 120 DEEGRI
Model |  | SIRANSP | Range |  |  |  | working pressure |  | 10 KG/CM2
Nominal Dia ( MM) |  | 150 MM | Calibration Range |  | 0-100 TPH |  | Accuracy
Material Body |  | MS/SS ORIFICE | Sensor Material |  |  |  | Linearity
Liner |  |  | Output |  | 4 -20mA |  | Repeatability
Display Version |  |  | Power Supply |  | 24 VDC |  | Comunication
Display unit |  | 2 line LCD | Cable length |  | 5 Mtr. |  | Protection |  | Earthing
OEM MAINTENANCE SCHEDULE
Sr.No. | Name of Equipment | Maintenance / Inspection Activities | Weekly | Monthly | Quarterly | Half - Yearly | Yearly | 2-Years | Remarks
1 | Sensor | Senor cleaning & check its shape . | X | X | X | X | √ | X
Check its continuity end the conector.
2 | Power supply Card | Check it input Voltage. | X | X | X | X | √ | X
check Its eatrhing voltage.
3 | Electronic Equipment | Check Equipment Condition & Clean | X | X | X | X | √ | X
Check wireing & Terminal ,veryfy I/P & O/PVoltage
Verfied Calibration Status.
4 | Microprocessor Unit | Check its coil resistance reading. | X | X | X | X | √ | X
Check its output signal
5 | Display | Check Its number & Characters. | X | X | X | X | √ | X
6 | Liner | Check its scaling. | X | X | X | X | √ | X
Check its any deformation parts.
7 | Calibration | Calibration done after install at position. (0-100%) | X | X | X | X | √ | X
8 | Monitoring Instruments | Inspection & Monitoring of all Instrument. | X | √ | X | X | X | X
Check & clean physical condition.
EQUIPMENT MAINTENANCE HISTORY
Season / OFF Season | Year/Date | Outage/ Observation | Action Taken |  | Repair Cost (Rs.) | Services (Internal / External) | Service provider | Responsibility ( Engineer/ Supervision) | Remarks
OFF Season | 2022-06-23 | OK | Transmitter cleaning, manifold checking & flusing work is completed. |  | 100 | Internal | Sandeep | Mr Anuj / Mr V.Singh
OFF Season | 2023-07-20 | OK | Transmitter cleaning, manifold checking & flusing work is completed. |  | 100 | Internal | Sandeep | Mr Anuj / Mr V.Singh
OFF Season | 2024-07-25 | OK | Transmitter cleaning, manifold checking & flusing work is completed. |  | 100 | Internal | Sandeep | Mr Anuj / Mr V.Singh
OFF Season | 2025-07-16 | OK | Transmitter cleaning, manifold checking & flusing work is completed. |  | 150 | Internal | Rajan tiwari | Mr Anuj / Mr V.Singh
OFF Season | 2026-08-11 | OK | Transmitter cleaning, manifold checking & flusing work is completed. |  | 150 | Internal | Pardeep | Mr Anirudh / Mr V.Singh
OFF Season | 2026-08-11 | OK | Transmitter cleaning, manifold checking & flusing work is completed. |  | 150 | Internal | Pardeep | Mr Anirudh / Mr V.Singh
Technician |  | Sec .Engineer |  | Sec. Head |  |  |  | HOD
EQUIPMENT LIFE HISTORY CARD | [9 empty] | 3
NAME OF EQUIPMENT : |  |  | Flow Meter
LOCATION : |  |  | SUGAR UNIT - Clear Juice Flow
EQUIPMENT NO: |  |  | ZIL/SUG./01/FT_201A
DATE OF COMMISSIONING : |  |  | 2016
EQUIPMENT SPECIFICATION
Manufacturer – |  | ENDRESS+HAUSER | Serial No. |  | H3021E20000 |  | Working Temperature |  | 120 DEEGRI
Model |  | PROMAG P | Range |  | 0-500 M3/hr |  | working pressure |  | 10 KG/CM2
Nominal Dia ( MM) |  | 250 MM | Calibration Range |  | 0-500 M3/hr |  | Accuracy
Material Body |  |  | Sensor Material |  |  |  | Linearity
Liner |  | PTFE | Output |  | 4 -20mA |  | Repeatability
Display Version |  |  | Power Supply |  | 220VAC |  | Comunication
Display unit |  | 2 line LCD | Cable length |  | 5 Mtr. |  | Protection |  | Earthing
OEM MAINTENANCE SCHEDULE
Sr.No. | Name of Equipment | Maintenance / Inspection Activities | Weekly | Monthly | Quarterly | Half - Yearly | Yearly | 2-Years | Remarks
1 | Sensor | Senor cleaning & check its shape . | X | X | X | X | √ | X
Check its continuity end the conector.
2 | Power supply Card | Check it input Voltage. | X | X | X | X | √ | X
check Its eatrhing voltage.
3 | Microprocessor Unit | Check its coil resistance reading. | X | X | X | X | √ | X
Check its output signal
4 | Display | Check Its number & Characters. | X | X | X | X | √ | X
5 | Liner | Check its scaling. | X | X | X | X | √ | X
Check its any deformation parts.
6 | Calibration | Calibration done after install at position. (0-100%) | X | X | X | X | √ | X
7 | Monitoring Instruments | Inspection & Monitoring of all Instrument. | X | √ | X | X | X | X
Check & clean physical condition.
EQUIPMENT MAINTENANCE HISTORY
Season / OFF Season | Year/Date | Outage/ Observation | Action Taken |  | Repair Cost (Rs.) | Services (Internal / External) | Service provider | Responsibility ( Engineer/ Supervision) | Remarks
OFF Season | 2022-06-23 | OK | Transmitter & flow tube cleaning work, electronic card physical checking work is completed. |  | 100 | Internal | Sandeep | Mr Anuj / Mr V.Singh
OFF Season | 2023-07-20 | OK | Transmitter & flow tube cleaning work, electronic card physical checking work is completed. |  | 100 | Internal | Sandeep | Mr Anuj / Mr V.Singh
OFF Season | 2024-07-25 | OK | Transmitter & flow tube cleaning work, electronic card physical checking work is completed. |  | 100 | Internal | Himayat | Mr Anuj / Mr V.Singh
OFF Season | 2025-07-16 | OK | Transmitter cleaning, manifold checking & flusing work is completed. |  | 150 | Internal | Rajan tiwari | Mr Anuj / Mr V.Singh
OFF Season | 2026-08-08 | Tube, gland & connection found OK | Tube cleaning, conection checking work is completed. |  | 150 | Internal | Pardeep | Mr Anirudh / Mr V.Singh
Technician |  | Sec .Engineer |  | Sec. Head |  |  |  | HOD
EQUIPMENT LIFE HISTORY CARD | [9 empty] | 4
NAME OF EQUIPMENT : |  |  | Flow Meter
LOCATION : |  |  | SUGAR UNIT - I/II2500 Robert body
EQUIPMENT NO: |  |  | ZIL/SUG./01/DS/FT-203
DATE OF COMMISSIONING : |  |  | 2016
EQUIPMENT SPECIFICATION
Manufacturer – |  | ENDRESS+HAUSER | Serial No. |  | H3021A20000 |  | Working Temperature |  | 120 DEEGRI
Model |  | PROMAG P | Range |  | 0-300 M3/hr |  | working pressure |  | 10 KG/CM2
Nominal Dia ( MM) |  | 200 MM | Calibration Range |  | 0-300 M3/hr |  | Accuracy
Material Body |  |  | Sensor Material |  |  |  | Linearity
Liner |  | PTFE | Output |  | 4 -20mA |  | Repeatability
Display Version |  |  | Power Supply |  | 220VAC |  | Comunication
Display unit |  | 2 line LCD | Cable length |  | 5 Mtr. |  | Protection |  | Earthing
OEM MAINTENANCE SCHEDULE
Sr.No. | Name of Equipment | Maintenance / Inspection Activities | Weekly | Monthly | Quarterly | Half - Yearly | Yearly | 2-Years | Remarks
1 | Sensor | Senor cleaning & check its shape . | X | X | X | X | √ | X
Check its continuity end the conector.
2 | Power supply Card | Check it input Voltage. | X | X | X | X | √ | X
check Its eatrhing voltage.
3 | Microprocessor Unit | Check its coil resistance reading. | X | X | X | X | √ | X
Check its output signal
4 | Display | Check Its number & Characters. | X | X | X | X | √ | X
5 | Liner | Check its scaling. | X | X | X | X | √ | X
Check its any deformation parts.
6 | Calibration | Calibration done after install at position. (0-100%) | X | X | X | X | √ | X
7 | Monitoring Instruments | Inspection & Monitoring of all Instrument. | X | √ | X | X | X | X
Check & clean physical condition.
EQUIPMENT MAINTENANCE HISTORY
Season / OFF Season | Year/Date | Outage/ Observation | Action Taken |  | Repair Cost (Rs.) | Services (Internal / External) | Service provider | Responsibility ( Engineer/ Supervision) | Remarks
OFF Season | 2022-06-23 | OK | Transmitter & flow tube cleaning work, electronic card physical checking work is completed. |  | 100 | Internal | Sandeep | Mr Anuj / Mr V.Singh
OFF Season | 2023-07-20 | OK | Transmitter & flow tube cleaning work, electronic card physical checking work is completed. |  | 100 | Internal | Sandeep | Mr Anuj / Mr V.Singh
OFF Season | 2024-07-26 | OK | Transmitter & flow tube cleaning work, electronic card physical checking work is completed. |  | 100 | Internal | Himayat | Mr Anuj / Mr V.Singh
OFF Season | 2025-07-12 | OK | Transmitter cleaning, manifold checking & flusing work is completed. |  | 150 | Internal | Rajan tiwari | Mr Anuj / Mr V.Singh
OFF Season | 2026-08-07 | Tube, gland & connection found OK | Tube cleaning, conection checking work is completed. |  | 150 | Internal | Pardeep | Mr Anirudh / Mr V.Singh
Technician |  | Sec .Engineer |  | Sec. Head |  |  |  | HOD
EQUIPMENT LIFE HISTORY CARD | [9 empty] | 5
NAME OF EQUIPMENT : |  |  | Flow Meter
LOCATION : |  |  | SUGAR UNIT - IIA 2500FFE IL Juice Flow
EQUIPMENT NO: |  |  | ZIL/SUG./01/FT_204
DATE OF COMMISSIONING : |  |  | 2016
EQUIPMENT SPECIFICATION
Manufacturer – |  | ENDRESS+HAUSER | Serial No. |  | H3021 B2 0000 |  | Working Temperature |  | 120 DEEGRI
Model |  | PROMAG P | Range |  | 0-300 M3/hr |  | working pressure |  | 10 KG/CM2
Nominal Dia ( MM) |  | 150 MM | Calibration Range |  | 0-300 M3/hr |  | Accuracy
Material Body |  |  | Sensor Material |  |  |  | Linearity
Liner |  | PTFE | Output |  | 4 -20mA |  | Repeatability
Display Version |  |  | Power Supply |  | 220VAC |  | Comunication
Display unit |  | 2 line LCD | Cable length |  | 5 Mtr. |  | Protection |  | Earthing
OEM MAINTENANCE SCHEDULE
Sr.No. | Name of Equipment | Maintenance / Inspection Activities | Weekly | Monthly | Quarterly | Half - Yearly | Yearly | 2-Years | Remarks
1 | Sensor | Senor cleaning & check its shape . | X | X | X | X | √ | X
Check its continuity end the conector.
2 | Power supply Card | Check it input Voltage. | X | X | X | X | √ | X
check Its eatrhing voltage.
3 | Microprocessor Unit | Check its coil resistance reading. | X | X | X | X | √ | X
Check its output signal
4 | Display | Check Its number & Characters. | X | X | X | X | √ | X
5 | Liner | Check its scaling. | X | X | X | X | √ | X
Check its any deformation parts.
6 | Calibration | Calibration done after install at position. (0-100%) | X | X | X | X | √ | X
7 | Monitoring Instruments | Inspection & Monitoring of all Instrument. | X | √ | X | X | X | X
Check & clean physical condition.
EQUIPMENT MAINTENANCE HISTORY
Season / OFF Season | Year/Date | Outage/ Observation | Action Taken |  | Repair Cost (Rs.) | Services (Internal / External) | Service provider | Responsibility ( Engineer/ Supervision) | Remarks
OFF Season | 2022-06-23 | OK | Transmitter & flow tube cleaning work, electronic card physical checking work is completed. |  | 100 | Internal | Sandeep | Mr Anuj / Mr V.Singh
OFF Season | 2023-07-20 | OK | Transmitter & flow tube cleaning work, electronic card physical checking work is completed. |  | 100 | Internal | Sandeep | Mr Anuj / Mr V.Singh
OFF Season | 2024-07-26 | OK | Transmitter & flow tube cleaning work, electronic card physical checking work is completed. |  | 100 | Internal | Himayat | Mr Anuj / Mr V.Singh
OFF Season | 2025-07-15 | OK | Transmitter cleaning, manifold checking & flusing work is completed. |  | 150 | Internal | Rajan tiwari | Mr Anuj / Mr V.Singh
OFF Season | 2026-08-07 | Tube, gland & connection found OK | Tube cleaning, conection checking work is completed. |  | 150 | Internal | Pardeep | Mr Anirudh / Mr V.Singh
Technician |  | Sec .Engineer |  | Sec. Head |  |  |  | HOD
EQUIPMENT LIFE HISTORY CARD | [9 empty] | 6
NAME OF EQUIPMENT : |  |  | Flow Meter
LOCATION : |  |  | SUGAR UNIT - IIB 1250FFE IL Juice Flow
EQUIPMENT NO: |  |  | ZIL/SUG./01/FT_205
DATE OF COMMISSIONING : |  |  | 2016
EQUIPMENT SPECIFICATION
Manufacturer – |  | ENDRESS+HAUSER | Serial No. |  | H3021 - D2 0000 |  | Working Temperature |  | 120 DEEGRI
Model |  | PROMAG P | Range |  | 0-150 M3/hr |  | working pressure |  | 10 KG/CM2
Nominal Dia ( MM) |  | 150 MM | Calibration Range |  | 0-150 M3/hr |  | Accuracy
Material Body |  |  | Sensor Material |  |  |  | Linearity
Liner |  | PTFE | Output |  | 4 -20mA |  | Repeatability
Display Version |  |  | Power Supply |  | 220VAC |  | Comunication |  | Lan
Display unit |  | 2 line LCD | Cable length |  | 5 Mtr. |  | Protection |  | Earthing
OEM MAINTENANCE SCHEDULE
Sr.No. | Name of Equipment | Maintenance / Inspection Activities | Weekly | Monthly | Quarterly | Half - Yearly | Yearly | 2-Years | Remarks
1 | Sensor | Senor cleaning & check its shape . | X | X | X | X | √ | X
Check its continuity end the conector.
2 | Power supply Card | Check it input Voltage. | X | X | X | X | √ | X
check Its eatrhing voltage.
3 | Microprocessor Unit | Check its coil resistance reading. | X | X | X | X | √ | X
Check its output signal
4 | Display | Check Its number & Characters. | X | X | X | X | √ | X
5 | Liner | Check its scaling. | X | X | X | X | √ | X
Check its any deformation parts.
6 | Calibration | Calibration done after install at position. (0-100%) | X | X | X | X | √ | X
7 | Monitoring Instruments | Inspection & Monitoring of all Instrument. | X | √ | X | X | X | X
Check & clean physical condition.
EQUIPMENT MAINTENANCE HISTORY
Season / OFF Season | Year/Date | Outage/ Observation | Action Taken |  | Repair Cost (Rs.) | Services (Internal / External) | Service provider | Responsibility ( Engineer/ Supervision) | Remarks
OFF Season | 2022-06-24 | OK | Transmitter & flow tube cleaning work, electronic card physical checking work is completed. |  | 100 | Internal | Sandeep | Mr Anuj / Mr V.Singh
OFF Season | 2022-07-21 | OK | Transmitter & flow tube cleaning work, electronic card physical checking work is completed. |  | 100 | Internal | Sandeep | Mr Anuj / Mr V.Singh
OFF Season | 2024-07-26 | OK | Transmitter & flow tube cleaning work, electronic card physical checking work is completed. |  | 100 | Internal | Himayat | Mr Anuj / Mr V.Singh
OFF Season | 2025-07-12 | OK | Transmitter cleaning, manifold checking & flusing work is completed. |  | 150 | Internal | Rajan tiwari | Mr Anuj / Mr V.Singh
OFF Season | 2026-08-07 | Tube, gland & connection found OK | Tube cleaning, conection checking work is completed. |  | 150 | Internal | Pardeep | Mr Anirudh / Mr V.Singh
Technician |  | Sec .Engineer |  | Sec. Head |  |  |  | HOD
EQUIPMENT LIFE HISTORY CARD | [9 empty] | 7
NAME OF EQUIPMENT : |  |  | Flow Meter
LOCATION : |  |  | SUGAR UNIT - A & B Cond Flow
EQUIPMENT NO: |  |  | ZIL/SUG./01/FT_601
DATE OF COMMISSIONING : |  |  | 2016
EQUIPMENT SPECIFICATION
Manufacturer – |  | ENDRESS+HAUSER | Serial No. |  | H3021 - F2 0000 |  | Working Temperature |  | 120 DEEGRI
Model |  | PROMAG P | Range |  | 0-150 M3/hr |  | working pressure |  | 10 KG/CM2
Nominal Dia ( MM) |  | 150MM | Calibration Range |  | 0-150 M3/hr |  | Accuracy
Material Body |  |  | Sensor Material |  |  |  | Linearity
Liner |  | PTFE | Output |  | 4 -20mA |  | Repeatability
Display Version |  |  | Power Supply |  | 220VAC |  | Comunication
Display unit |  | 2 line LCD | Cable length |  | 5 Mtr. |  | Protection |  | Earthing
OEM MAINTENANCE SCHEDULE
Sr.No. | Name of Equipment | Maintenance / Inspection Activities | Weekly | Monthly | Quarterly | Half - Yearly | Yearly | 2-Years | Remarks
1 | Sensor | Senor cleaning & check its shape . | X | X | X | X | √ | X
Check its continuity end the conector.
2 | Power supply Card | Check it input Voltage. | X | X | X | X | √ | X
check Its eatrhing voltage.
3 | Microprocessor Unit | Check its coil resistance reading. | X | X | X | X | √ | X
Check its output signal
4 | Display | Check Its number & Characters. | X | X | X | X | √ | X
5 | Liner | Check its scaling. | X | X | X | X | √ | X
Check its any deformation parts.
6 | Calibration | Calibration done after install at position. (0-100%) | X | X | X | X | √ | X
7 | Monitoring Instruments | Inspection & Monitoring of all Instrument. | X | √ | X | X | X | X
Check & clean physical condition.
EQUIPMENT MAINTENANCE HISTORY
Season / OFF Season | Year/Date | Outage/ Observation | Action Taken |  | Repair Cost (Rs.) | Services (Internal / External) | Service provider | Responsibility ( Engineer/ Supervision) | Remarks
OFF Season | 2022-06-24 | OK | Transmitter & flow tube cleaning work, electronic card physical checking work is completed. |  | 100 | Internal | Sandeep | Mr Anuj / Mr V.Singh
OFF Season | 2023-07-21 | OK | Transmitter & flow tube cleaning work, electronic card physical checking work is completed. |  | 100 | Internal | Sandeep | Mr Anuj / Mr V.Singh
OFF Season | 2024-07-25 | OK | Transmitter & flow tube cleaning work, electronic card physical checking work is completed. |  | 100 | Internal | Himayat | Mr Anuj / Mr V.Singh
OFF Season | 2025-07-13 | OK | Transmitter cleaning, manifold checking & flusing work is completed. |  | 150 | Internal | Rajan tiwari | Mr Anuj / Mr V.Singh
OFF Season | 2026-08-07 | Tube, gland & connection found OK | Tube cleaning, conection checking work is completed. |  | 150 | Internal | Pardeep | Mr Anirudh / Mr V.Singh
Technician |  | Sec .Engineer |  | Sec. Head |  |  |  | HOD
EQUIPMENT LIFE HISTORY CARD | [9 empty] | 8
NAME OF EQUIPMENT : |  |  | Flow Meter
LOCATION : |  |  | SUGAR UNIT - Mol Flow
EQUIPMENT NO: |  |  | ZIL/SUG./01/FT-206
DATE OF COMMISSIONING : |  |  | 2016
EQUIPMENT SPECIFICATION
Manufacturer – |  | Forbasmarsal | Serial No. |  | 699 |  | Working Temperature |  | 120 DEEGRI
Model |  | K300DN40HC | Range |  | 0.1-15 M3/hr |  | working pressure |  | 10 KG/CM2
Nominal Dia ( MM) |  | 40 MM | Calibration Range |  | 0.1-15 M3/hr |  | Accuracy
Material Body |  |  | Sensor Material |  |  |  | Linearity
Liner |  | PTFE | Output |  | 4 -20mA |  | Repeatability
Display Version |  |  | Power Supply |  | 220VAC |  | Comunication
Display unit |  | 2 line LCD | Cable length |  | 5 Mtr. |  | Protection |  | Earthing
OEM MAINTENANCE SCHEDULE
Sr.No. | Name of Equipment | Maintenance / Inspection Activities | Weekly | Monthly | Quarterly | Half - Yearly | Yearly | 2-Years | Remarks
1 | Sensor | Senor cleaning & check its shape . | X | X | X | X | √ | X
Check its continuity end the conector.
2 | Power supply Card | Check it input Voltage. | X | X | X | X | √ | X
check Its eatrhing voltage.
3 | Microprocessor Unit | Check its coil resistance reading. | X | X | X | X | √ | X
Check its output signal
4 | Display | Check Its number & Characters. | X | X | X | X | √ | X
5 | Liner | Check its scaling. | X | X | X | X | √ | X
Check its any deformation parts.
6 | Calibration | Calibration done after install at position. (0-100%) | X | X | X | X | √ | X
7 | Monitoring Instruments | Inspection & Monitoring of all Instrument. | X | √ | X | X | X | X
Check & clean physical condition.
EQUIPMENT MAINTENANCE HISTORY
Season / OFF Season | Year/Date | Outage/ Observation | Action Taken |  | Repair Cost (Rs.) | Services (Internal / External) | Service provider | Responsibility ( Engineer/ Supervision) | Remarks
OFF Season | 2022-06-24 | OK | Transmitter & flow tube cleaning work, electronic card physical checking work is completed. |  | 100 | Internal | Sandeep | Mr Anuj / Mr V.Singh
OFF Season | 2023-07-21 | OK | Transmitter & flow tube cleaning work, electronic card physical checking work is completed. |  | 100 | Internal | Sandeep | Mr Anuj / Mr V.Singh
OFF Season | 2024-07-25 | OK | Transmitter & flow tube cleaning work, electronic card physical checking work is completed. |  | 100 | Internal | Sandeep | Mr Anuj / Mr V.Singh
OFF Season | 2025-07-17 | OK | Transmitter & flow tube cleaning work, electronic card physical checking work is completed. |  | 150 | Internal | Rajan | Mr Anuj / Mr V.Singh
OFF Season | 2026-08-11 | Tube, gland & connection found OK | Tube cleaning, conection checking work is completed. |  | 150 | Internal | Pardeep | Mr Anirudh / Mr V.Singh
Technician |  | Sec .Engineer |  | Sec. Head |  |  |  | HOD
EQUIPMENT LIFE HISTORY CARD | [9 empty] | 9
NAME OF EQUIPMENT : |  |  | Flow Meter
LOCATION : |  |  | SUGAR UNIT - Filterate Flow
EQUIPMENT NO: |  |  | ZIL/SUG./01/FT-207
DATE OF COMMISSIONING : |  |  | 2016
EQUIPMENT SPECIFICATION
Manufacturer – |  | Adept | Serial No. |  | 2115723 |  | Working Temperature |  | 120 DEEGRI
Model |  | 6410 | Range |  |  |  | working pressure |  | 10 KG/CM2
Nominal Dia ( MM) |  | 100 MM | Calibration Range |  | 0-100 M3/hr |  | Accuracy
Material Body |  |  | Sensor Material |  |  |  | Linearity
Liner |  | PTFE | Output |  | 4 -20mA |  | Repeatability
Display Version |  |  | Power Supply |  | 220VAC |  | Comunication
Display unit |  | 2 line LCD | Cable length |  | 5 Mtr. |  | Protection |  | Earthing
OEM MAINTENANCE SCHEDULE
Sr.No. | Name of Equipment | Maintenance / Inspection Activities | Weekly | Monthly | Quarterly | Half - Yearly | Yearly | 2-Years | Remarks
1 | Sensor | Senor cleaning & check its shape . | X | X | X | X | √ | X
Check its continuity end the conector.
2 | Power supply Card | Check it input Voltage. | X | X | X | X | √ | X
check Its eatrhing voltage.
3 | Microprocessor Unit | Check its coil resistance reading. | X | X | X | X | √ | X
Check its output signal
4 | Display | Check Its number & Characters. | X | X | X | X | √ | X
5 | Liner | Check its scaling. | X | X | X | X | √ | X
Check its any deformation parts.
6 | Calibration | Calibration done after install at position. (0-100%) | X | X | X | X | √ | X
7 | Monitoring Instruments | Inspection & Monitoring of all Instrument. | X | √ | X | X | X | X
Check & clean physical condition.
EQUIPMENT MAINTENANCE HISTORY
Season / OFF Season | Year/Date | Outage/ Observation | Action Taken |  | Repair Cost (Rs.) | Services (Internal / External) | Service provider | Responsibility ( Engineer/ Supervision) | Remarks
OFF Season | 2022-06-24 | OK | Transmitter & flow tube cleaning work, electronic card physical checking work is completed. |  | 100 | Internal | Sandeep | Mr Anuj / Mr V.Singh
OFF Season | 2023-07-21 | OK | Transmitter & flow tube cleaning work, electronic card physical checking work is completed. |  | 100 | Internal | Sandeep | Mr Anuj / Mr V.Singh
OFF Season | 2024-07-22 | OK | Transmitter & flow tube cleaning work, electronic card physical checking work is completed. |  | 100 | Internal | Himayat | Mr Anuj / Mr V.Singh
OFF Season | 2024-07-17 | OK | Transmitter & flow tube cleaning work, electronic card physical checking work is completed. |  | 150 | Internal | Rajan | Mr Anuj / Mr V.Singh
OFF Season | 2026-08-03 | Tube, gland & connection found OK | Tube cleaning, conection checking work is completed. |  | 150 | Internal | Pardeep | Mr Anirudh / Mr V.Singh
Technician |  | Sec .Engineer |  | Sec. Head |  |  |  | HOD
EQUIPMENT LIFE HISTORY CARD | [9 empty] | 10
NAME OF EQUIPMENT : |  |  | Flow Meter
LOCATION : |  |  | SUGAR UNIT - Water flow vacuum filter
EQUIPMENT NO: |  |  | ZIL/SUG./01/Vacuum-FM-01
DATE OF COMMISSIONING : |  |  | 2016
EQUIPMENT SPECIFICATION
Manufacturer – |  | Krohne Marshal | Serial No. |  | J164080098 |  | Working Temperature |  | 120 DEEGRI
Model |  | IFC100 | Range |  |  |  | working pressure |  | 10 KG/CM2
Nominal Dia ( MM) |  | 50 MM | Calibration Range |  | 0-10 M3/Hr. |  | Accuracy
Material Body |  |  | Sensor Material |  |  |  | Linearity
Liner |  | PTFE | Output |  | 4 -20mA |  | Repeatability
Display Version |  |  | Power Supply |  | 220VAC |  | Comunication
Display unit |  | 2 line LCD | Cable length |  | 5 Mtr. |  | Protection |  | Earthing
OEM MAINTENANCE SCHEDULE
Sr.No. | Name of Equipment | Maintenance / Inspection Activities | Weekly | Monthly | Quarterly | Half - Yearly | Yearly | 2-Years | Remarks
1 | Sensor | Senor cleaning & check its shape . | X | X | X | X | √ | X
Check its continuity end the conector.
2 | Power supply Card | Check it input Voltage. | X | X | X | X | √ | X
check Its eatrhing voltage.
3 | Microprocessor Unit | Check its coil resistance reading. | X | X | X | X | √ | X
Check its output signal
4 | Display | Check Its number & Characters. | X | X | X | X | √ | X
5 | Liner | Check its scaling. | X | X | X | X | √ | X
Check its any deformation parts.
6 | Calibration | Calibration done after install at position. (0-100%) | X | X | X | X | √ | X
7 | Monitoring Instruments | Inspection & Monitoring of all Instrument. | X | √ | X | X | X | X
Check & clean physical condition.
EQUIPMENT MAINTENANCE HISTORY
Season / OFF Season | Year/Date | Outage/ Observation | Action Taken |  | Repair Cost (Rs.) | Services (Internal / External) | Service provider | Responsibility ( Engineer/ Supervision) | Remarks
OFF Season | 2022-06-24 | OK | Transmitter & flow tube cleaning work, electronic card physical checking work is completed. |  | 100 | Internal | Sandeep | Mr Anuj / Mr V.Singh
OFF Season | 2023-07-21 | OK | Transmitter & flow tube cleaning work, electronic card physical checking work is completed. |  | 100 | Internal | Sandeep | Mr Anuj / Mr V.Singh
OFF Season | 2024-07-22 | OK | Transmitter & flow tube cleaning work, electronic card physical checking work is completed. |  | 100 | Internal | Himayat | Mr Anuj / Mr V.Singh
OFF Season | 2025-07-18 | OK | Transmitter & flow tube cleaning work, electronic card physical checking work is completed. |  | 150 | Internal | Himayat | Mr Anuj / Mr V.Singh
OFF Season | 2026-08-04 | Tube, gland & connection found OK | Tube cleaning, conection checking work is completed. |  | 150 | Internal | Pardeep | Mr Anirudh / Mr V.Singh
Technician |  | Sec .Engineer |  | Sec. Head |  |  |  | HOD
EQUIPMENT LIFE HISTORY CARD | [9 empty] | 11
NAME OF EQUIPMENT : |  |  | Flow Meter
LOCATION : |  |  | SUGAR UNIT - Water flow vacuum filter 14/36[2]
EQUIPMENT NO: |  |  | ZIL/SUG./Vacuum-FM-2
DATE OF COMMISSIONING : |  |  | 2016
EQUIPMENT SPECIFICATION
Manufacturer – |  | Krohne Marshal | Serial No. |  | 116408102 |  | Working Temperature |  | 120 DEEGRI
Model |  | IFC100 | Range |  |  |  | working pressure |  | 10 KG/CM2
Nominal Dia ( MM) |  | 50 MM | Calibration Range |  | 0-10 M3/Hr. |  | Accuracy
Material Body |  | 0 | Sensor Material |  |  |  | Linearity
Liner |  | PTFE | Output |  | 4 -20mA |  | Repeatability
Display Version |  |  | Power Supply |  | 220VAC |  | Comunication
Display unit |  | 2 line LCD | Cable length |  | 5 Mtr. |  | Protection |  | Earthing
OEM MAINTENANCE SCHEDULE
Sr.No. | Name of Equipment | Maintenance / Inspection Activities | Weekly | Monthly | Quarterly | Half - Yearly | Yearly | 2-Years | Remarks
1 | Sensor | Senor cleaning & check its shape . | X | X | X | X | √ | X
Check its continuity end the conector.
2 | Power supply Card | Check it input Voltage. | X | X | X | X | √ | X
check Its eatrhing voltage.
3 | Microprocessor Unit | Check its coil resistance reading. | X | X | X | X | √ | X
Check its output signal
4 | Display | Check Its number & Characters. | X | X | X | X | √ | X
5 | Liner | Check its scaling. | X | X | X | X | √ | X
Check its any deformation parts.
6 | Calibration | Calibration done after install at position. (0-100%) | X | X | X | X | √ | X
7 | Monitoring Instruments | Inspection & Monitoring of all Instrument. | X | √ | X | X | X | X
Check & clean physical condition.
EQUIPMENT MAINTENANCE HISTORY
Season / OFF Season | Year/Date | Outage/ Observation | Action Taken |  | Repair Cost (Rs.) | Services (Internal / External) | Service provider | Responsibility ( Engineer/ Supervision) | Remarks
OFF Season | 2022-06-25 | OK | Transmitter & flow tube cleaning work, electronic card physical checking work is completed. |  | 100 | Internal | Sandeep | Mr Anuj / Mr V.Singh
OFF Season | 2023-07-22 | OK | Transmitter & flow tube cleaning work, electronic card physical checking work is completed. |  | 100 | Internal | Sandeep | Mr Anuj / Mr V.Singh
OFF Season | 2024-07-22 | OK | Transmitter & flow tube cleaning work, electronic card physical checking work is completed. |  | 100 | Internal | Himayat | Mr Anuj / Mr V.Singh
OFF Season | 2025-07-19 | teflon liner crack found one siderepaired with araldide | Transmitter & flow tube cleaning work, electronic card physical checking work is completed. |  | 100 | Internal | Himayat | Mr Anuj / Mr V.Singh
OFF Season | 2026-08-04 | Tube, gland & connection found OK | Tube cleaning, conection checking work is completed. |  | 150 | Internal | Pardeep | Mr Anirudh / Mr V.Singh
Technician |  | Sec .Engineer |  | Sec. Head |  |  |  | HOD
EQUIPMENT LIFE HISTORY CARD | [9 empty] | 12
NAME OF EQUIPMENT : |  |  | Flow Meter
LOCATION : |  |  | SUGAR UNIT -Water flow meter near Pan no 04
EQUIPMENT NO: |  |  | ZIL/SUG./01/COND.-FM
DATE OF COMMISSIONING : |  |  | 2016
EQUIPMENT SPECIFICATION
Manufacturer – |  | Krohne Marshal | Serial No. |  | 116408097 |  | Working Temperature |  | 120 DEEGRI
Model |  | IFC100 | Range |  |  |  | working pressure |  | 10 KG/CM2
Nominal Dia ( MM) |  | 50 MM | Calibration Range |  | 0-10 M3/Hr. |  | Accuracy
Material Body |  |  | Sensor Material |  |  |  | Linearity
Liner |  | PTFE | Output |  | 4 -20mA |  | Repeatability
Display Version |  |  | Power Supply |  | 220VAC |  | Comunication
Display unit |  | 2 line LCD | Cable length |  | 5 Mtr. |  | Protection |  | Earthing
OEM MAINTENANCE SCHEDULE
Sr.No. | Name of Equipment | Maintenance / Inspection Activities | Weekly | Monthly | Quarterly | Half - Yearly | Yearly | 2-Years | Remarks
1 | Sensor | Senor cleaning & check its shape . | X | X | X | X | √ | X
Check its continuity end the conector.
2 | Power supply Card | Check it input Voltage. | X | X | X | X | √ | X
check Its eatrhing voltage.
3 | Microprocessor Unit | Check its coil resistance reading. | X | X | X | X | √ | X
Check its output signal
4 | Display | Check Its number & Characters. | X | X | X | X | √ | X
5 | Liner | Check its scaling. | X | X | X | X | √ | X
Check its any deformation parts.
6 | Calibration | Calibration done after install at position. (0-100%) | X | X | X | X | √ | X
7 | Monitoring Instruments | Inspection & Monitoring of all Instrument. | X | √ | X | X | X | X
Check & clean physical condition.
EQUIPMENT MAINTENANCE HISTORY
Season / OFF Season | Year/Date | Outage/ Observation | Action Taken |  | Repair Cost (Rs.) | Services (Internal / External) | Service provider | Responsibility ( Engineer/ Supervision) | Remarks
OFF Season | 2022-06-25 | OK | Transmitter & flow tube cleaning work, electronic card physical checking work is completed. |  | 100 | Internal | Sandeep | Mr Anuj / Mr V.Singh
OFF Season | 2023-07-22 | OK | Transmitter & flow tube cleaning work, electronic card physical checking work is completed. |  | 100 | Internal | Sandeep | Mr Anuj / Mr V.Singh
OFF Season | 2024-07-18 | OK | Transmitter & flow tube cleaning work, electronic card physical checking work is completed. |  | 100 | Internal | Himayat | Mr Anuj / Mr V.Singh
OFF Season | 2025-07-15 | OK | Transmitter & flow tube cleaning work, electronic card physical checking work is completed. |  | 150 | Internal | Rajan | Mr Anuj / Mr V.Singh
OFF Season | 2026-08-07 | Tube, gland & connection found OK | Tube cleaning, conection checking work is completed. |  | 150 | Internal | Pardeep | Mr Anirudh / Mr V.Singh
Technician |  | Sec .Engineer |  | Sec. Head |  |  |  | HOD
EQUIPMENT LIFE HISTORY CARD | [9 empty] | 13
NAME OF EQUIPMENT : |  |  | Flow Meter
LOCATION : |  |  | SUGAR UNIT - Flow meter B havy DS
EQUIPMENT NO: |  |  | ZIL/SUG./01/B-HEAVY-FM
DATE OF COMMISSIONING : |  |  | 2016
EQUIPMENT SPECIFICATION
Manufacturer – |  | Adept | Serial No. |  | 1904972 |  | Working Temperature |  | 120 DEEGRI
Model |  | 6410 | Range |  |  |  | working pressure |  | 10 KG/CM2
Nominal Dia ( MM) |  | 150 MM | Calibration Range |  | 0-150 M3/Hr. |  | Accuracy
Material Body |  |  | Sensor Material |  |  |  | Linearity
Liner |  | PTFE | Output |  | 4 -20mA |  | Repeatability
Display Version |  |  | Power Supply |  | 220VAC |  | Comunication
Display unit |  | 2 line LCD | Cable length |  | 5 Mtr. |  | Protection |  | Earthing
OEM MAINTENANCE SCHEDULE
Sr.No. | Name of Equipment | Maintenance / Inspection Activities | Weekly | Monthly | Quarterly | Half - Yearly | Yearly | 2-Years | Remarks
1 | Sensor | Senor cleaning & check its shape . | X | X | X | X | √ | X
Check its continuity end the conector.
2 | Power supply Card | Check it input Voltage. | X | X | X | X | √ | X
check Its eatrhing voltage.
3 | Microprocessor Unit | Check its coil resistance reading. | X | X | X | X | √ | X
Check its output signal
4 | Display | Check Its number & Characters. | X | X | X | X | √ | X
5 | Liner | Check its scaling. | X | X | X | X | √ | X
Check its any deformation parts.
6 | Calibration | Calibration done after install at position. (0-100%) | X | X | X | X | √ | X
7 | Monitoring Instruments | Inspection & Monitoring of all Instrument. | X | √ | X | X | X | X
Check & clean physical condition.
EQUIPMENT MAINTENANCE HISTORY
Season / OFF Season | Year/Date | Outage/ Observation | Action Taken |  | Repair Cost (Rs.) | Services (Internal / External) | Service provider | Responsibility ( Engineer/ Supervision) | Remarks
OFF Season | 2022-06-25 | OK | Transmitter & flow tube cleaning work, electronic card physical checking work is completed. |  | 100 | Internal | Sandeep | Mr Anuj / Mr V.Singh
OFF Season | 2023-07-22 | OK | Transmitter & flow tube cleaning work, electronic card physical checking work is completed. |  | 100 | Internal | Sandeep | Mr Anuj / Mr V.Singh
OFF Season | 2024-07-20 | OK | Transmitter & flow tube cleaning work, electronic card physical checking work is completed. |  | 100 | Internal | Himayat | Mr Anuj / Mr V.Singh
OFF Season | 2025-07-14 | OK | Transmitter & flow tube cleaning work, electronic card physical checking work is completed. |  | 150 | Internal | Rajan | Mr Anuj / Mr V.Singh
OFF Season | 2026-08-06 | Tube, gland & connection found OK | Tube cleaning, conection checking work is completed. |  | 150 | Internal | Pardeep | Mr Anirudh / Mr V.Singh
Technician |  | Sec .Engineer |  | Sec. Head |  |  |  | HOD
EQUIPMENT LIFE HISTORY CARD | [9 empty] | 14
NAME OF EQUIPMENT : |  |  | Flow Meter
LOCATION : |  |  | SUGAR UNIT - Flow Meter DS Spray O/L ETP
EQUIPMENT NO: |  |  | ZIL/SUG./01/ETP-SPRAY-O/L
DATE OF COMMISSIONING : |  |  | 2016
EQUIPMENT SPECIFICATION
Manufacturer – |  | Adept | Serial No. |  | 1904970 |  | Working Temperature |  | 120 DEEGRI
Model |  | 6410 | Range |  |  |  | working pressure |  | 10 KG/CM2
Nominal Dia ( MM) |  | 100 MM | Calibration Range |  | 0-100 M3/Hr. |  | Accuracy
Material Body |  |  | Sensor Material |  |  |  | Linearity
Liner |  | PTFE | Output |  | 4 -20mA |  | Repeatability
Display Version |  |  | Power Supply |  | 220VAC |  | Comunication
Display unit |  | 2 line LCD | Cable length |  | 5 Mtr. |  | Protection |  | Earthing
OEM MAINTENANCE SCHEDULE
Sr.No. | Name of Equipment | Maintenance / Inspection Activities | Weekly | Monthly | Quarterly | Half - Yearly | Yearly | 2-Years | Remarks
1 | Sensor | Senor cleaning & check its shape . | X | X | X | X | √ | X
Check its continuity end the conector.
2 | Power supply Card | Check it input Voltage. | X | X | X | X | √ | X
check Its eatrhing voltage.
3 | Microprocessor Unit | Check its coil resistance reading. | X | X | X | X | √ | X
Check its output signal
4 | Display | Check Its number & Characters. | X | X | X | X | √ | X
5 | Liner | Check its scaling. | X | X | X | X | √ | X
Check its any deformation parts.
6 | Calibration | Calibration done after install at position. (0-100%) | X | X | X | X | √ | X
7 | Monitoring Instruments | Inspection & Monitoring of all Instrument. | X | √ | X | X | X | X
Check & clean physical condition.
EQUIPMENT MAINTENANCE HISTORY
Season / OFF Season | Year/Date | Outage/ Observation | Action Taken |  | Repair Cost (Rs.) | Services (Internal / External) | Service provider | Responsibility ( Engineer/ Supervision) | Remarks
OFF Season | 2022-06-25 | OK | flow tube cleaning work done |  | 100 | Internal | Sandeep | Mr Anuj / Mr V.Singh
OFF Season | 2023-07-22 | OK | flow tube cleaning work done |  | 100 | Internal | Sandeep | Mr Anuj / Mr V.Singh
OFF Season | 2024-07-19 | OK | Transmitter & flow tube cleaning work, electronic card physical checking work is completed. |  | 100 | Internal | Siddhant | Mr Anuj / Mr V.Singh
OFF Season | 2025-07-17 | OK | Transmitter & flow tube cleaning work, electronic card physical checking work is completed. |  | 150 | Internal | Rajan | Mr Anuj / Mr V.Singh
OFF Season | 2026-08-10 | Tube, gland & connection found OK | Tube cleaning, conection checking work is completed. |  | 150 | Internal | Pardeep | Mr Anirudh / Mr V.Singh
Technician |  | Sec .Engineer |  | Sec. Head |  |  |  | HOD
EQUIPMENT LIFE HISTORY CARD | [9 empty] | 15
NAME OF EQUIPMENT : |  |  | Flow Meter
LOCATION : |  |  | SUGAR UNIT - Flow Meter Spray System Overheade tank
EQUIPMENT NO: |  |  | ZIL/SUG./01/OVER-HEAD/SPRAY-FM
DATE OF COMMISSIONING : |  |  | 2016
EQUIPMENT SPECIFICATION
Manufacturer – |  | Adept | Serial No. |  | 2107292 |  | Working Temperature |  | 120 DEEGRI
Model |  | 6410 | Range |  |  |  | working pressure |  | 10 KG/CM2
Nominal Dia ( MM) |  | 50MM | Calibration Range |  | 0-10 M3/Hr. |  | Accuracy
Material Body |  |  | Sensor Material |  |  |  | Linearity
Liner |  | PTFE | Output |  | 4 -20mA |  | Repeatability
Display Version |  |  | Power Supply |  | 220VAC |  | Comunication
Display unit |  | 2 line LCD | Cable length |  | 5 Mtr. |  | Protection |  | Earthing
OEM MAINTENANCE SCHEDULE
Sr.No. | Name of Equipment | Maintenance / Inspection Activities | Weekly | Monthly | Quarterly | Half - Yearly | Yearly | 2-Years | Remarks
1 | Sensor | Senor cleaning & check its shape . | X | X | X | X | √ | X
Check its continuity end the conector.
2 | Power supply Card | Check it input Voltage. | X | X | X | X | √ | X
check Its eatrhing voltage.
3 | Microprocessor Unit | Check its coil resistance reading. | X | X | X | X | √ | X
Check its output signal
4 | Display | Check Its number & Characters. | X | X | X | X | √ | X
5 | Liner | Check its scaling. | X | X | X | X | √ | X
Check its any deformation parts.
6 | Calibration | Calibration done after install at position. (0-100%) | X | X | X | X | √ | X
7 | Monitoring Instruments | Inspection & Monitoring of all Instrument. | X | √ | X | X | X | X
Check & clean physical condition.
EQUIPMENT MAINTENANCE HISTORY
Season / OFF Season | Year/Date | Outage/ Observation | Action Taken |  | Repair Cost (Rs.) | Services (Internal / External) | Service provider | Responsibility ( Engineer/ Supervision) | Remarks
OFF Season | 2022-06-25 | OK | Transmitter & flow tube cleaning work, electronic card physical checking work is completed. |  | 100 | Internal | Sandeep | Mr Anuj / Mr V.Singh
OFF Season | 2023-07-22 | OK | Transmitter & flow tube cleaning work, electronic card physical checking work is completed. |  | 100 | Internal | Sandeep | Mr Anuj / Mr V.Singh
OFF Season | 2024-07-20 | OK | Transmitter & flow tube cleaning work, electronic card physical checking work is completed. |  | 100 | Internal | Himayat | Mr Anuj / Mr V.Singh
OFF Season | 2025-07-21 | OK | Transmitter & flow tube cleaning work, electronic card physical checking work is completed. |  | 100 | Internal | Himayat | Mr Anuj / Mr V.Singh
OFF Season | 2026-08-03 | Tube, gland & connection found OK | Tube cleaning, conection checking work is completed. |  | 150 | Internal | Pardeep | Mr Anirudh / Mr V.Singh
Technician |  | Sec .Engineer |  | Sec. Head |  |  |  | HOD
EQUIPMENT LIFE HISTORY CARD | [9 empty] | 16
NAME OF EQUIPMENT : |  |  | Flow Meter
LOCATION : |  |  | SUGAR UNIT - Flow Meter Ref. Cooling Tower O/L ETP
EQUIPMENT NO: |  |  | ZIL/SUG./01/ETP-O/L-REF-CTFM
DATE OF COMMISSIONING : |  |  | 2016
EQUIPMENT SPECIFICATION
Manufacturer – |  | Adept | Serial No. |  | 1904068 |  | Working Temperature |  | 120 DEEGRI
Model |  | 6410 | Range |  |  |  | working pressure |  | 10 KG/CM2
Nominal Dia ( MM) |  | 100 MM | Calibration Range |  | 0-100 M3/Hr. |  | Accuracy
Material Body |  |  | Sensor Material |  |  |  | Linearity
Liner |  | PTFE | Output |  | 4 -20mA |  | Repeatability
Display Version |  |  | Power Supply |  | 220VAC |  | Comunication
Display unit |  | 2 line LCD | Cable length |  | 5 Mtr. |  | Protection |  | Earthing
OEM MAINTENANCE SCHEDULE
Sr.No. | Name of Equipment | Maintenance / Inspection Activities | Weekly | Monthly | Quarterly | Half - Yearly | Yearly | 2-Years | Remarks
1 | Sensor | Senor cleaning & check its shape . | X | X | X | X | √ | X
Check its continuity end the conector.
2 | Power supply Card | Check it input Voltage. | X | X | X | X | √ | X
check Its eatrhing voltage.
3 | Microprocessor Unit | Check its coil resistance reading. | X | X | X | X | √ | X
Check its output signal
4 | Display | Check Its number & Characters. | X | X | X | X | √ | X
5 | Liner | Check its scaling. | X | X | X | X | √ | X
Check its any deformation parts.
6 | Calibration | Calibration done after install at position. (0-100%) | X | X | X | X | √ | X
7 | Monitoring Instruments | Inspection & Monitoring of all Instrument. | X | √ | X | X | X | X
Check & clean physical condition.
EQUIPMENT MAINTENANCE HISTORY
Season / OFF Season | Year/Date | Outage/ Observation | Action Taken |  | Repair Cost (Rs.) | Services (Internal / External) | Service provider | Responsibility ( Engineer/ Supervision) | Remarks
OFF Season | 2022-06-26 | OK | flow tube cleaning work done |  | 100 | Internal | Sandeep | Mr Anuj / Mr V.Singh
OFF Season | 2023-07-23 | OK | flow tube cleaning work done |  | 100 | Internal | Sandeep | Mr Anuj / Mr V.Singh
OFF Season | 2024-07-23 | OK | Transmitter & flow tube cleaning work, electronic card physical checking work is completed. |  | 100 | Internal | Himayat | Mr Anuj / Mr V.Singh
OFF Season | 2025-07-17 | OK | Transmitter & flow tube cleaning work, electronic card physical checking work is completed. |  | 150 | Internal | Rajan | Mr Anuj / Mr V.Singh
OFF Season | 2026-08-03 | Tube, gland & connection found OK | Tube cleaning, conection checking work is completed. |  | 150 | Internal | Pardeep | Mr Anirudh / Mr V.Singh
Technician |  | Sec .Engineer |  | Sec. Head |  |  |  | HOD
EQUIPMENT LIFE HISTORY CARD | [9 empty] | 17
NAME OF EQUIPMENT : |  |  | Flow Meter
LOCATION : |  |  | SUGAR UNIT - Flow Meter ETP (1) Inlet
EQUIPMENT NO: |  |  | ZIL/SUG./01/ETP-I/L-FM
DATE OF COMMISSIONING : |  |  | 2016
EQUIPMENT SPECIFICATION
Manufacturer – |  | Adept | Serial No. |  | 1904969 |  | Working Temperature |  | 120 DEEGRI
Model |  | 6410 | Range |  |  |  | working pressure |  | 10 KG/CM2
Nominal Dia ( MM) |  | 100 MM | Calibration Range |  | 0-100 M3/Hr. |  | Accuracy
Material Body |  |  | Sensor Material |  |  |  | Linearity
Liner |  | PTFE | Output |  | 4 -20mA |  | Repeatability
Display Version |  |  | Power Supply |  | 220VAC |  | Comunication
Display unit |  | 2 line LCD | Cable length |  | 5 Mtr. |  | Protection |  | Earthing
OEM MAINTENANCE SCHEDULE
Sr.No. | Name of Equipment | Maintenance / Inspection Activities | Weekly | Monthly | Quarterly | Half - Yearly | Yearly | 2-Years | Remarks
1 | Sensor | Senor cleaning & check its shape . | X | X | X | X | √ | X
Check its continuity end the conector.
2 | Power supply Card | Check it input Voltage. | X | X | X | X | √ | X
check Its eatrhing voltage.
3 | Microprocessor Unit | Check its coil resistance reading. | X | X | X | X | √ | X
Check its output signal
4 | Display | Check Its number & Characters. | √ | X | X | X | √ | X
5 | Liner | Check its scaling. | X | X | X | X | √ | X
Check its any deformation parts.
6 | Calibration | Calibration done after install at position. (0-100%) | X | X | X | X | √ | X
7 | Monitoring Instruments | Inspection & Monitoring of all Instrument. | X | √ | X | X | X | X
Check & clean physical condition.
EQUIPMENT MAINTENANCE HISTORY
Season / OFF Season | Year/Date | Outage/ Observation | Action Taken |  | Repair Cost (Rs.) | Services (Internal / External) | Service provider | Responsibility ( Engineer/ Supervision) | Remarks
OFF Season | 2022-06-26 | OK | Transmitter & flow tube cleaning work, electronic card physical checking work is completed. |  | 100 | Internal | Sandeep | Mr Anuj / Mr V.Singh
OFF Season | 2023-07-23 | OK | Transmitter & flow tube cleaning work, electronic card physical checking work is completed. |  | 100 | Internal | Sandeep | Mr Anuj / Mr V.Singh
OFF Season | 2024-07-23 | OK | Transmitter & flow tube cleaning work, electronic card physical checking work is completed. |  | 100 | Internal | Himayat | Mr Anuj / Mr V.Singh
OFF Season | 2025-05-02 | The display was turned off onchecking the power supplycard was found to be faulty | Transmitter & flow tube cleaning work, electronic card was replaced with repired transmitter |  | 5000 | external | Himayat | Mr Anuj / Mr V.Singh
OFF Season | 2025-07-19 | OK | Transmitter & flow tube cleaning work, electronic card physical checking work are completed. |  | 100 | Internal | Rajjan | Mr Anuj / Mr V.Singh
OFF Season | 2026-08-02 | Tube, gland & connection found OK | Tube cleaning, conection checking work is completed. |  | 150 | Internal | Pardeep | Mr Anirudh / Mr V.Singh
Technician |  | Sec .Engineer |  | Sec. Head |  |  |  | HOD
EQUIPMENT LIFE HISTORY CARD | [9 empty] | 18
NAME OF EQUIPMENT : |  |  | Flow Meter
LOCATION : |  |  | SUGAR UNIT - Flow Meter ETP(2) Outlet
EQUIPMENT NO: |  |  | ZIL/SUG./01/ETP-O/L-FM
DATE OF COMMISSIONING : |  |  | 2025
EQUIPMENT SPECIFICATION
Manufacturer – |  | Adept | Serial No. |  | 1901588 |  | Working Temperature |  | 120 DEEGRI
Model |  | 6415 | Range |  |  |  | working pressure |  | 10 KG/CM2
Nominal Dia ( MM) |  | 150 MM | Calibration Range |  | 0-150 M3/Hr. |  | Accuracy
Material Body |  |  | Sensor Material |  |  |  | Linearity
Liner |  | PTFE | Output |  | 4 -20mA |  | Repeatability
Display Version |  |  | Power Supply |  | 220VAC |  | Comunication
Display unit |  | 2 line LCD | Cable length |  | 5 Mtr. |  | Protection |  | Earthing
OEM MAINTENANCE SCHEDULE
Sr.No. | Name of Equipment | Maintenance / Inspection Activities | Weekly | Monthly | Quarterly | Half - Yearly | Yearly | 2-Years | Remarks
1 | Sensor | Senor cleaning & check its shape . | X | X | X | X | √ | X
Check its continuity end the conector.
2 | Power supply Card | Check it input Voltage. | X | X | X | X | √ | X
check Its eatrhing voltage.
3 | Microprocessor Unit | Check its coil resistance reading. | X | X | X | X | √ | X
Check its output signal
4 | Display | Check Its number & Characters. | X | X | X | X | √ | X
5 | Liner | Check its scaling. | X | X | X | X | √ | X
Check its any deformation parts.
6 | Calibration | Calibration done after install at position. (0-100%) | X | X | X | X | √ | X
7 | Monitoring Instruments | Inspection & Monitoring of all Instrument. | X | √ | X | X | X | X
Check & clean physical condition.
EQUIPMENT MAINTENANCE HISTORY
Season / OFF Season | Year/Date | Outage/ Observation | Action Taken |  | Repair Cost (Rs.) | Services (Internal / External) | Service provider | Responsibility ( Engineer/ Supervision) | Remarks
OFF Season | 2022-06-26 | OK | Transmitter & flow tube cleaning work, electronic card physical checking work is completed. |  | 100 | Internal | Sandeep | Mr Anuj / Mr V.Singh
OFF Season | 2023-07-23 | OK | Transmitter & flow tube cleaning work, electronic card physical checking work is completed. |  | 100 | Internal | Sandeep | Mr Anuj / Mr V.Singh
OFF Season | 2024-07-20 | OK | Transmitter & flow tube cleaning work, electronic card physical checking work is completed. |  | 100 | Internal | Rajjan | Mr Anuj / Mr V.Singh
OFF Season | 2025-07-21 | OK | Transmitter & flow tube cleaning work, electronic card physical checking work is completed. |  | 150 | Internal | Rajjan | Mr Anuj / Mr V.Singh
OFF Season | 2026-08-01 | Tube, gland & connection found OK | Tube cleaning, conection checking work is completed. |  | 150 | Internal | Pardeep | Mr Anirudh / Mr V.Singh
Technician |  | Sec .Engineer |  | Sec. Head |  |  |  | HOD
EQUIPMENT LIFE HISTORY CARD | [9 empty] | 19
NAME OF EQUIPMENT : |  |  | Flow Meter
LOCATION : |  |  | SUGAR UNIT - Flow Meter ETP(3) to B Vertical
EQUIPMENT NO: |  |  | ZIL/SUG./01/ETP-B-VER-FM
DATE OF COMMISSIONING : |  |  | 2016
EQUIPMENT SPECIFICATION
Manufacturer – |  | Adept | Serial No. |  | 1904964 |  | Working Temperature |  | 120 DEEGRI
Model |  | 6410 | Range |  |  |  | working pressure |  | 1 KG/CM2
Nominal Dia ( MM) |  | 50 MM | Calibration Range |  | 0-30 M3/Hr. |  | Accuracy
Material Body |  |  | Sensor Material |  |  |  | Linearity
Liner |  | PTFE | Output |  | 4 -20mA |  | Repeatability
Display Version |  |  | Power Supply |  | 220VAC |  | Comunication
Display unit |  | 2 line LCD | Cable length |  | 5 Mtr. |  | Protection |  | Earthing
OEM MAINTENANCE SCHEDULE
Sr.No. | Name of Equipment | Maintenance / Inspection Activities | Weekly | Monthly | Quarterly | Half - Yearly | Yearly | 2-Years | Remarks
1 | Sensor | Senor cleaning & check its shape . | X | X | X | X | √ | X
Check its continuity end the conector.
2 | Power supply Card | Check it input Voltage. | X | X | X | X | √ | X
check Its eatrhing voltage.
3 | Microprocessor Unit | Check its coil resistance reading. | X | X | X | X | √ | X
Check its output signal
4 | Display | Check Its number & Characters. | √ | X | X | X | √ | X
5 | Liner | Check its scaling. | X | X | X | X | √ | X
Check its any deformation parts.
6 | Calibration | Calibration done after install at position. (0-100%) | X | X | X | X | √ | X
7 | Monitoring Instruments | Inspection & Monitoring of all Instrument. | X | √ | X | X | X | X
Check & clean physical condition.
EQUIPMENT MAINTENANCE HISTORY
Season / OFF Season | Year/Date | Outage/ Observation | Action Taken |  | Repair Cost (Rs.) | Services (Internal / External) | Service provider | Responsibility ( Engineer/ Supervision) | Remarks
OFF Season | 2022-06-26 | OK | Transmitter & flow tube cleaning work, electronic card physical checking work is completed. |  | 100 | Internal | Sandeep | Mr Anuj / Mr V.Singh
OFF Season | 2023-07-23 | OK | Transmitter & flow tube cleaning work, electronic card physical checking work is completed. |  | 100 | Internal | Sandeep | Mr Anuj / Mr V.Singh
OFF Season | 2024-07-21 | OK | Transmitter & flow tube cleaning work, electronic card physical checking work is completed. |  | 100 | Internal | Himayat | Mr Anuj / Mr V.Singh
OFF Season | 2025-07-21 | OK | Transmitter & flow tube cleaning work, electronic card physical checking work is completed. |  | 150 | Internal | Rajjan | Mr Anuj / Mr V.Singh
OFF Season | 2026-08-01 | Tube, gland & connection found OK | Tube cleaning, conection checking work is completed. |  | 150 | Internal | Pardeep | Mr Anirudh / Mr V.Singh
Technician |  | Sec .Engineer |  | Sec. Head |  |  |  | HOD
EQUIPMENT LIFE HISTORY CARD | [9 empty] | 20
NAME OF EQUIPMENT : |  |  | Flow Meter
LOCATION : |  |  | SUGAR UNIT - Flow Meter ETP Hydrojet
EQUIPMENT NO: |  |  | ZIL/SUG./01/ETP-HYDRO-FM
DATE OF COMMISSIONING : |  |  | 2024
EQUIPMENT SPECIFICATION
Manufacturer – |  | Adept | Serial No. |  | 230808171 |  | Working Temperature |  | 120 DEEGRI
Model |  |  | Range |  | 60 M3/hr |  | working pressure |  | 10 KG/CM2
Nominal Dia ( MM) |  | 80MM | Calibration Range |  | .1-60 M3/hr |  | Accuracy
Material Body |  |  | Sensor Material |  | ss |  | Linearity
Liner |  | PTFE | Output |  | 4 -20mA |  | Repeatability
Display Version |  |  | Power Supply |  | 220VAC |  | Comunication
Display unit |  | 2 line LCD | Cable length |  | 5 Mtr. |  | Protection |  | Earthing
OEM MAINTENANCE SCHEDULE
Sr.No. | Name of Equipment | Maintenance / Inspection Activities | Weekly | Monthly | Quarterly | Half - Yearly | Yearly | 2-Years | Remarks
1 | Sensor | Senor cleaning & check its shape . | X | X | X | X | √ | X
Check its continuity end the conector.
2 | Power supply Card | Check it input Voltage. | X | X | X | X | √ | X
check Its eatrhing voltage.
3 | Microprocessor Unit | Check its coil resistance reading. | X | X | X | X | √ | X
Check its output signal
4 | Display | Check Its number & Characters. | √ | X | X | X | √ | X
5 | Liner | Check its scaling. | X | X | X | X | √ | X
Check its any deformation parts.
6 | Calibration | Calibration done after install at position. (0-100%) | X | X | X | X | √ | X
7 | Monitoring Instruments | Inspection & Monitoring of all Instrument. | X | √ | X | X | X | X
Check & clean physical condition.
EQUIPMENT MAINTENANCE HISTORY
Season / OFF Season | Year/Date | Outage/ Observation | Action Taken |  | Repair Cost (Rs.) | Services (Internal / External) | Service provider | Responsibility ( Engineer/ Supervision) | Remarks
OFF Season | 2022-06-26 | OK | Transmitter & flow tube cleaning work, electronic card physical checking work is completed. |  | 100 | Internal | Sandeep | Mr Anuj / Mr V.Singh
OFF Season | 2023-07-23 | OK | Transmitter & flow tube cleaning work, electronic card physical checking work is completed. |  | 100 | Internal | Sandeep | Mr Anuj / Mr V.Singh
OFF Season | 2024-07-24 | OK | Transmitter & flow tube cleaning work, electronic card physical checking work is completed. |  | 100 | Internal | Himayat | Mr Anuj / Mr V.Singh
OFF Season | 2026-08-01 | Tube, gland & connection found OK | Tube cleaning, conection checking work is completed. |  | 150 | Internal | Pardeep | Mr Anirudh / Mr V.Singh
Technician |  | Sec .Engineer |  | Sec. Head |  |  |  | HOD
EQUIPMENT LIFE HISTORY CARD | [9 empty] | 21
NAME OF EQUIPMENT : |  |  | Flow Meter
LOCATION : |  |  | SUGAR UNIT - Flow Meter Overhead Tank to Cooling Tower
EQUIPMENT NO: |  |  | ZIL/SUG./01/CT-FM
DATE OF COMMISSIONING : |  |  | 2016
EQUIPMENT SPECIFICATION
Manufacturer – |  | Adept | Serial No. |  | 1904973 |  | Working Temperature |  | 120 DEEGRI
Model |  | 6410 | Range |  |  |  | working pressure |  | 10 KG/CM2
Nominal Dia ( MM) |  | 150MM | Calibration Range |  | 0-150 M3/Hr. |  | Accuracy
Material Body |  |  | Sensor Material |  |  |  | Linearity
Liner |  | PTFE | Output |  | 4 -20mA |  | Repeatability
Display Version |  |  | Power Supply |  | 220VAC |  | Comunication
Display unit |  | 2 line LCD | Cable length |  | 5 Mtr. |  | Protection |  | Earthing
OEM MAINTENANCE SCHEDULE
Sr.No. | Name of Equipment | Maintenance / Inspection Activities | Weekly | Monthly | Quarterly | Half - Yearly | Yearly | 2-Years | Remarks
1 | Sensor | Senor cleaning & check its shape . | X | X | X | X | √ | X
Check its continuity end the conector.
2 | Power supply Card | Check it input Voltage. | X | X | X | X | √ | X
check Its eatrhing voltage.
3 | Microprocessor Unit | Check its coil resistance reading. | X | X | X | X | √ | X
Check its output signal
4 | Display | Check Its number & Characters. | X | X | X | X | √ | X
5 | Liner | Check its scaling. | X | X | X | X | √ | X
Check its any deformation parts.
6 | Calibration | Calibration done after install at position. (0-100%) | X | X | X | X | √ | X
7 | Monitoring Instruments | Inspection & Monitoring of all Instrument. | X | √ | X | X | X | X
Check & clean physical condition.
EQUIPMENT MAINTENANCE HISTORY
Season / OFF Season | Year/Date | Outage/ Observation | Action Taken |  | Repair Cost (Rs.) | Services (Internal / External) | Service provider | Responsibility ( Engineer/ Supervision) | Remarks
OFF Season | 2022-06-27 | OK | Transmitter & flow tube cleaning work, electronic card physical checking work is completed. |  | 100 | Internal | Sandeep | Mr Anuj / Mr V.Singh
OFF Season | 2023-07-24 | OK | Transmitter & flow tube cleaning work, electronic card physical checking work is completed. |  | 100 | Internal | Sandeep | Mr Anuj / Mr V.Singh
OFF Season | 2024-07-23 | OK | Transmitter & flow tube cleaning work, electronic card physical checking work is completed. |  | 100 | Internal | Himayat | Mr Anuj / Mr V.Singh
OFF Season | 2025-07-22 | OK | Transmitter & flow tube cleaning work, electronic card physical checking work is completed. |  | 150 | Internal | Rajjan | Mr Anuj / Mr V.Singh
OFF Season | 2026-08-08 | Tube, gland & connection found OK | Tube cleaning, conection checking work is completed. |  | 150 | Internal | Pardeep | Mr Anirudh / Mr V.Singh
Technician |  | Sec .Engineer |  | Sec. Head |  |  |  | HOD
EQUIPMENT LIFE HISTORY CARD | [9 empty] | 22
NAME OF EQUIPMENT : |  |  | MASS Flow Meter
LOCATION : |  |  | SUGAR UNIT - Mass Flow Meter DS Syrup Line
EQUIPMENT NO: |  |  | ZIL/SUG./01/SURUP-MASS
DATE OF COMMISSIONING : |  |  | 2022
EQUIPMENT SPECIFICATION
Manufacturer – |  | Emerson | Serial No. |  | F0005425ECAZEZZZZ |  | Working Temperature |  | 120 DEEGRI
Model |  | 13463488 | Range |  |  |  | working pressure |  | 10 KG/CM2
Nominal Dia ( MM) |  | 100 MM | Calibration Range |  | 0-60 M3/Hr. |  | Accuracy
Material Body |  |  | Sensor Material |  |  |  | Linearity
Liner |  |  | Output |  | 4 -20mA |  | Repeatability
Display Version |  |  | Power Supply |  | 220VAC |  | Comunication
Display unit |  | 2 line LCD | Cable length |  | 5 Mtr. |  | Protection |  | Earthing
OEM MAINTENANCE SCHEDULE
Sr.No. | Name of Equipment | Maintenance / Inspection Activities | Weekly | Monthly | Quarterly | Half - Yearly | Yearly | 2-Years | Remarks
1 | Sensor | Senor cleaning & check its shape . | X | X | X | X | √ | X
Check its continuity end the conector.
2 | Power supply Card | Check it input Voltage. | X | X | X | X | √ | X
check Its eatrhing voltage.
3 | Microprocessor Unit | Check its coil resistance reading. | X | X | X | X | √ | X
Check its output signal
4 | Display | Check Its number & Characters. | √
5 | Liner | Check its scaling. | X | X | X | X | √ | X
Check its any deformation parts.
6 | Calibration | Calibration done after install at position. (0-100%) | X |  |  |  | √
7 | Monitoring Instruments | Inspection & Monitoring of all Instrument. | X | √ | X | X | X | X
Check & clean physical condition.
EQUIPMENT MAINTENANCE HISTORY
Season / OFF Season | Year/Date | Outage/ Observation | Action Taken |  | Repair Cost (Rs.) | Services (Internal / External) | Service provider | Responsibility ( Engineer/ Supervision) | Remarks
OFF Season | 2022-06-27 | OK | Transmitter & flow tube cleaning work, electronic card physical checking work is completed. |  | 100 | Internal | Sandeep | Mr Anuj / Mr V.Singh
OFF Season | 2023-07-24 | OK | Transmitter & flow tube cleaning work, electronic card physical checking work is completed. |  | 100 | Internal | Sandeep | Mr Anuj / Mr V.Singh
OFF Season | 2024-07-29 | OK | Transmitter & flow tube cleaning work, electronic card physical checking work is completed. |  | 100 | Internal | Himayat | Mr Anuj / Mr V.Singh
OFF Season | 08 to 22/07/2025 | OK | Transmitter & flow tube cleaning work, electronic card physical checking work is completed. |  | 250 | Internal | Rajjan | Mr Anuj / Mr V.Singh | Inside tube 3MM syrup Layer
OFF Season | 2026-08-08 | Tube, gland & connection found OK | Tube cleaning, conection checking work is completed. |  | 150 | Internal | Pardeep | Mr Anirudh / Mr V.Singh
Technician |  | Sec .Engineer |  | Sec. Head |  |  |  | HOD
EQUIPMENT LIFE HISTORY CARD | [9 empty] | 23
NAME OF EQUIPMENT : |  |  | Flow Meter
LOCATION : |  |  | SUGAR UNIT - B Continuous Pan Water line
EQUIPMENT NO: |  |  | ZIL/SUG./01/B.CONT.PAN-FM-1
DATE OF COMMISSIONING : |  |  | 2024
EQUIPMENT SPECIFICATION
Manufacturer – |  | Adept | Serial No. |  | 230808229 |  | Working Temperature |  | 120 DEEGRI
Model |  | 6415 | Range |  | 0-30 M3/Hr. |  | working pressure |  | 10 KG/CM2
Nominal Dia ( MM) |  | 50 MM | Calibration Range |  | 0-30 M3/Hr. |  | Accuracy
Material Body |  |  | Sensor Material |  |  |  | Linearity
Liner |  | PTFE | Output |  | 4 -20mA |  | Repeatability
Display Version |  |  | Power Supply |  | 220VAC |  | Comunication |  | Lan
Display unit |  | 2 line LCD | Cable length |  | 5 Mtr. |  | Protection |  | Earthing
OEM MAINTENANCE SCHEDULE
Sr.No. | Name of Equipment | Maintenance / Inspection Activities | Weekly | Monthly | Quarterly | Half - Yearly | Yearly | 2-Years | Remarks
1 | Sensor | Senor cleaning & check its shape . | X | X | X | X | √ | X
Check its continuity end the conector.
2 | Power supply Card | Check it input Voltage. | X | X | X | X | √ | X
check Its eatrhing voltage.
3 | Microprocessor Unit | Check its coil resistance reading. | X | X | X | X | √ | X
Check its output signal
4 | Display | Check Its number & Characters. | X | X | X | X | √ | X
5 | Liner | Check its scaling. | X | X | X | X | √ | X
Check its any deformation parts.
6 | Calibration | Calibration done after install at position. (0-100%) | X | X | X | X | √ | X
7 | Monitoring Instruments | Inspection & Monitoring of all Instrument. | X | √ | X | X | X | X
Check & clean physical condition.
EQUIPMENT MAINTENANCE HISTORY
Season / OFF Season | Year/Date | Outage/ Observation | Action Taken |  | Repair Cost (Rs.) | Services (Internal / External) | Service provider | Responsibility ( Engineer/ Supervision) | Remarks
OFF Season | 2022-06-27 | OK | Transmitter & flow tube cleaning work, electronic card physical checking work is completed. |  | 100 | Internal | Sandeep | Mr Anuj / Mr V.Singh
OFF Season | 2023-07-24 | OK | Transmitter & flow tube cleaning work, electronic card physical checking work is completed. |  | 100 | Internal | Sandeep | Mr Anuj / Mr V.Singh
OFF Season | 2024-07-24 | OK | Transmitter & flow tube cleaning work, electronic card physical checking work is completed. |  | 100 | Internal | Himayat | Mr Anuj / Mr V.Singh
OFF Season | 2025-07-19 | OK | Transmitter & flow tube cleaning work, electronic card physical checking work is completed. |  | 150 | Internal | Rajan tiwari | Mr Anuj / Mr V.Singh
OFF Season | 2026-08-06 | Tube, gland & connection found OK | Tube cleaning, conection checking work is completed. |  | 150 | Internal | Pardeep | Mr Anirudh / Mr V.Singh
Technician |  | Sec .Engineer |  | Sec. Head |  |  |  | HOD
EQUIPMENT LIFE HISTORY CARD | [9 empty] | 24
NAME OF EQUIPMENT : |  |  | Flow Meter
LOCATION : |  |  | SUGAR UNIT -B Continuous Pan Condonset line
EQUIPMENT NO: |  |  | ZIL/SUG./01/B.CONT.PAN-FM-2
DATE OF COMMISSIONING : |  |  | 2024
EQUIPMENT SPECIFICATION
Manufacturer – |  | Adept | Serial No. |  | 230808177 |  | Working Temperature |  | 120 DEEGRI
Model |  | 6415 | Range |  | 0-60m3 |  | working pressure |  | 10 KG/CM2
Nominal Dia ( MM) |  | 80mm | Calibration Range |  | 0-60m3 |  | Accuracy
Material Body |  |  | Sensor Material |  |  |  | Linearity
Liner |  | PTFE | Output |  | 4 -20mA |  | Repeatability
Display Version |  |  | Power Supply |  | 220VAC |  | Comunication |  | Lan
Display unit |  | 2 line LCD | Cable length |  | 5 Mtr. |  | Protection |  | Earthing
OEM MAINTENANCE SCHEDULE
Sr.No. | Name of Equipment | Maintenance / Inspection Activities | Weekly | Monthly | Quarterly | Half - Yearly | Yearly | 2-Years | Remarks
1 | Sensor | Senor cleaning & check its shape . | X | X | X | X | √ | X
Check its continuity end the conector.
2 | Power supply Card | Check it input Voltage. | X | X | X | X | √ | X
check Its eatrhing voltage.
3 | Microprocessor Unit | Check its coil resistance reading. | X | X | X | X | √ | X
Check its output signal
4 | Display | Check Its number & Characters. | X | X | X | X | √ | X
5 | Liner | Check its scaling. | X | X | X | X | √ | X
Check its any deformation parts.
6 | Calibration | Calibration done after install at position. (0-100%) | X | X | X | X | √ | X
7 | Monitoring Instruments | Inspection & Monitoring of all Instrument. | X | √ | X | X | X | X
Check & clean physical condition.
EQUIPMENT MAINTENANCE HISTORY
Season / OFF Season | Year/Date | Outage/ Observation | Action Taken |  | Repair Cost (Rs.) | Services (Internal / External) | Service provider | Responsibility ( Engineer/ Supervision) | Remarks
OFF Season | 2022-06-27 | OK | Transmitter & flow tube cleaning work, electronic card physical checking work is completed. |  | 100 | Internal | Sandeep | Mr Anuj / Mr V.Singh
OFF Season | 2023-07-24 | OK | Transmitter & flow tube cleaning work, electronic card physical checking work is completed. |  | 100 | Internal | Sandeep | Mr Anuj / Mr V.Singh
OFF Season | 2024-07-24 | OK | Transmitter & flow tube cleaning work, electronic card physical checking work is completed. |  | 100 | Internal | Himayat | Mr Anuj / Mr V.Singh
OFF Season | 2025-07-18 | OK | Transmitter & flow tube cleaning work, electronic card physical checking work is completed. |  | 150 | Internal | Rajjan | Mr Anuj / Mr V.Singh
OFF Season | 2026-08-05 | Tube, gland & connection found OK | Tube cleaning, conection checking work is completed. |  | 150 | Internal | Pardeep | Mr Anirudh / Mr V.Singh
Technician |  | Sec .Engineer |  | Sec. Head |  |  |  | HOD
EQUIPMENT LIFE HISTORY CARD | [9 empty] | 25
NAME OF EQUIPMENT : |  |  | Flow Meter
LOCATION : |  |  | SUGAR UNIT - B Continuous Pan Grain line
EQUIPMENT NO: |  |  | ZIL/SUG./01/B.CONT.PAN-FM-3
DATE OF COMMISSIONING : |  |  | 2024
EQUIPMENT SPECIFICATION
Manufacturer – |  | Adept | Serial No. |  | 231209940 |  | Working Temperature |  | 120 DEEGRI
Model |  | 6415 | Range |  | 0-150 M3/Hr. |  | working pressure |  | 10 KG/CM2
Nominal Dia ( MM) |  | 150mm | Calibration Range |  | 0-150 M3/Hr. |  | Accuracy
Material Body |  |  | Sensor Material |  |  |  | Linearity
Liner |  | PTFE | Output |  | 4 -20mA |  | Repeatability
Display Version |  |  | Power Supply |  | 220VAC |  | Comunication |  | Lan
Display unit |  | 2 line LCD | Cable length |  | 5 Mtr. |  | Protection |  | Earthing
OEM MAINTENANCE SCHEDULE
Sr.No. | Name of Equipment | Maintenance / Inspection Activities | Weekly | Monthly | Quarterly | Half - Yearly | Yearly | 2-Years | Remarks
1 | Sensor | Senor cleaning & check its shape . | X | X | X | X | √ | X
Check its continuity end the conector.
2 | Power supply Card | Check it input Voltage. | X | X | X | X | √ | X
check Its eatrhing voltage.
3 | Microprocessor Unit | Check its coil resistance reading. | X | X | X | X | √ | X
Check its output signal
4 | Display | Check Its number & Characters. | X | X | X | X | √ | X
5 | Liner | Check its scaling. | X | X | X | X | √ | X
Check its any deformation parts.
6 | Calibration | Calibration done after install at position. (0-100%) | X | X | X | X | √ | X
7 | Monitoring Instruments | Inspection & Monitoring of all Instrument. | X | √ | X | X | X | X
Check & clean physical condition.
EQUIPMENT MAINTENANCE HISTORY
Season / OFF Season | Year/Date | Outage/ Observation | Action Taken |  | Repair Cost (Rs.) | Services (Internal / External) | Service provider | Responsibility ( Engineer/ Supervision) | Remarks
OFF Season | 2022-06-27 | OK | Transmitter & flow tube cleaning work, electronic card physical checking work is completed. |  | 100 | Internal | Sandeep | Mr Anuj / Mr V.Singh
OFF Season | 2023-07-24 | OK | Transmitter & flow tube cleaning work, electronic card physical checking work is completed. |  | 100 | Internal | Sandeep | Mr Anuj / Mr V.Singh
OFF Season | 2024-07-29 | OK | Transmitter & flow tube cleaning work, electronic card physical checking work is completed. |  | 100 | Internal | Himayat | Mr Anuj / Mr V.Singh
OFF Season | 2025-07-19 | OK | Transmitter & flow tube cleaning work, electronic card physical checking work is completed. |  | 150 | Internal | Rajjan | Mr Anuj / Mr V.Singh
OFF Season | 2026-08-05 | Tube, gland & connection found OK | Tube cleaning, conection checking work is completed. |  | 150 | Internal | Pardeep | Mr Anirudh / Mr V.Singh
Technician |  | Sec .Engineer |  | Sec. Head |  |  |  | HOD
EQUIPMENT LIFE HISTORY CARD | [9 empty] | 26
NAME OF EQUIPMENT : |  |  | Flow Meter
LOCATION : |  |  | SUGAR UNIT - Distillery Tubewell Water line
EQUIPMENT NO: |  |  | ZIL/SUG./01/DIST.-TWFM-2
DATE OF COMMISSIONING :
EQUIPMENT SPECIFICATION
Manufacturer – |  | Adept | Serial No. |  | 1004974 |  | Working Temperature |  | 120 DEEGRI
Model |  | 6410 | Range |  | 0-150 M3/Hr. |  | working pressure |  | 10 KG/CM2
Nominal Dia ( MM) |  | 150MM | Calibration Range |  | 0-150 M3/Hr. |  | Accuracy
Material Body |  |  | Sensor Material |  | SS316 |  | Linearity
Liner |  | PTFE | Output |  | 4 -20mA |  | Repeatability
Display Version |  |  | Power Supply |  | 24 VDC |  | Comunication
Display unit |  | 2 line LCD | Cable length |  | 5 Mtr. |  | Protection |  | Earthing
OEM MAINTENANCE SCHEDULE
Sr.No. | Name of Equipment | Maintenance / Inspection Activities | Weekly | Monthly | Quarterly | Half - Yearly | Yearly | 2-Years | Remarks
1 | Sensor | Senor cleaning & check its shape . | X | X | X | X | √ | X
Check its continuity end the conector.
2 | Power supply Card | Check it input Voltage. | X | X | X | X | √ | X
check Its eatrhing voltage.
3 | Microprocessor Unit | Check its coil resistance reading. | X | X | X | X | √ | X
Check its output signal
4 | Display | Check Its number & Characters. | X | X | X | X | √ | X
5 | Liner | Check its scaling. | X | X | X | X | √ | X
Check its any deformation parts.
6 | Calibration | Calibration done after install at position. (0-100%) | X |  |  |  | √
7 | Monitoring Instruments | Inspection & Monitoring of all Instrument. | X | √ | X | X | X | X
Check & clean physical condition.
EQUIPMENT MAINTENANCE HISTORY
Season / OFF Season | Year/Date | Outage/ Observation | Action Taken |  | Repair Cost (Rs.) | Services (Internal / External) | Service provider | Responsibility ( Engineer/ Supervision) | Remarks
OFF Season | 2022-06-28 | OK | Transmitter & flow tube cleaning work, electronic card physical checking work is completed. |  | 100 | Internal | Sandeep | Mr Anuj / Mr V.Singh
OFF Season | 2022-07-25 | OK | Transmitter & flow tube cleaning work, electronic card physical checking work is completed. |  | 100 | Internal | Sandeep | Mr Anuj / Mr V.Singh
OFF Season | 2024-08-29 | OK | Transmitter & flow tube cleaning work, electronic card physical checking work is completed. |  | 100 | Internal | Himayat | Mr Anuj / Mr V.Singh
OFF Season | 2026-08-10 | Tube, gland & connection found OK | Tube cleaning, conection checking work is completed. |  | 150 | Internal | Pardeep | Mr Anirudh / Mr V.Singh
OFF Season
OFF Season
OFF Season
Technician |  | Sec .Engineer |  | Sec. Head |  |  |  | HOD
EQUIPMENT LIFE HISTORY CARD | [9 empty] | 27
NAME OF EQUIPMENT : |  |  | Flow Meter
LOCATION : |  |  | SUGAR UNIT - Decanter 01- I/L Flow Meter
EQUIPMENT NO: |  |  | ZIL/SUG./01/75.FT.020.01
DATE OF COMMISSIONING : |  |  | 2025
EQUIPMENT SPECIFICATION
Manufacturer – |  | Rose-mount | Serial No. |  | 13870476 |  | Working Temperature |  | 120 DEEGRI
Model |  | 8705TSA030C1W0 | Range |  | 0-30 M3/Hr. |  | working pressure |  | 10 KG/CM2
Nominal Dia ( MM) |  | 80 MM | Calibration Range |  | .1-30 M3/Hr. |  | Accuracy
Material Body |  |  | Sensor Material |  | SS316 |  | Linearity
Liner |  | PTFE | Output |  | 4 -20mA |  | Repeatability
Display Version |  |  | Power Supply |  | 220VAC |  | Comunication
Display unit |  | 2 line LCD | Cable length |  | 5 Mtr. |  | Protection |  | Earthing
OEM MAINTENANCE SCHEDULE
Sr.No. | Name of Equipment | Maintenance / Inspection Activities | Weekly | Monthly | Quarterly | Half - Yearly | Yearly | 2-Years | Remarks
1 | Sensor | Senor cleaning & check its shape . | X | X | X | X | √ | X
Check its continuity end the conector.
2 | Power supply Card | Check it input Voltage. | X | X | X | X | √ | X
check Its eatrhing voltage.
3 | Microprocessor Unit | Check its coil resistance reading. | X | X | X | X | √ | X
Check its output signal
4 | Display | Check Its number & Characters. | X | X | X | X | √ | X
5 | Liner | Check its scaling. | X | X | X | X | √ | X
Check its any deformation parts.
6 | Calibration | Calibration done after install at position. (0-100%) | X | X | X | X | √ | X
7 | Monitoring Instruments | Inspection & Monitoring of all Instrument. | X | X | X | √ | X | X
Check & clean physical condition.
EQUIPMENT MAINTENANCE HISTORY
Season / OFF Season | Year/Date | Outage/ Observation | Action Taken |  | Repair Cost (Rs.) | Services (Internal / External) | Service provider | Responsibility ( Engineer/ Supervision) | Remarks
OFF Season | 2026-08-05 | Tube, gland & connection found OK | Tube cleaning, conection checking work is completed. |  | 150 | Internal | Pardeep | Mr Anirudh / Mr V.Singh
OFF Season
OFF Season
OFF Season
OFF Season
OFF Season
OFF Season
Technician |  | Sec .Engineer |  | Sec. Head |  |  |  | HOD
EQUIPMENT LIFE HISTORY CARD | [9 empty] | 28
NAME OF EQUIPMENT : |  |  | Flow Meter
LOCATION : |  |  | SUGAR UNIT - Decanter 02- I/L Flow Meter
EQUIPMENT NO: |  |  | ZIL/SUG./01/75.FT.035.01.
DATE OF COMMISSIONING : |  |  | 2025
EQUIPMENT SPECIFICATION
Manufacturer – |  | Rose-mount | Serial No. |  | 13870480 |  | Working Temperature |  | 120 DEEGRI
Model |  | 8705TSA030C1WO | Range |  | 0-30 M3/Hr. |  | working pressure |  | 10 KG/CM2
Nominal Dia ( MM) |  | 80MM | Calibration Range |  | .1-30 M3/Hr. |  | Accuracy
Material Body |  |  | Sensor Material |  | SS316 |  | Linearity
Liner |  | PTFE | Output |  | 4 -20mA |  | Repeatability
Display Version |  |  | Power Supply |  | 220VAC |  | Comunication
Display unit |  | 2 line LCD | Cable length |  | 5 Mtr. |  | Protection |  | Earthing
OEM MAINTENANCE SCHEDULE
Sr.No. | Name of Equipment | Maintenance / Inspection Activities | Weekly | Monthly | Quarterly | Half - Yearly | Yearly | 2-Years | Remarks
1 | Sensor | Senor cleaning & check its shape . | X | X | X | X | √ | X
Check its continuity end the conector.
2 | Power supply Card | Check it input Voltage. | X | X | X | X | √ | X
check Its eatrhing voltage.
3 | Microprocessor Unit | Check its coil resistance reading. | X | X | X | X | √ | X
Check its output signal
4 | Display | Check Its number & Characters. | X | X | X | X | √ | X
5 | Liner | Check its scaling. | X | X | X | X | √ | X
Check its any deformation parts.
6 | Calibration | Calibration done after install at position. (0-100%) | X | X | X | X | √ | X
7 | Monitoring Instruments | Inspection & Monitoring of all Instrument. | X | X | X | √ | X | X
Check & clean physical condition.
EQUIPMENT MAINTENANCE HISTORY
Season / OFF Season | Year/Date | Outage/ Observation | Action Taken |  | Repair Cost (Rs.) | Services (Internal / External) | Service provider | Responsibility ( Engineer/ Supervision) | Remarks
OFF Season | 2026-08-05 | Tube, gland & connection found OK | Tube cleaning, conection checking work is completed. |  | 150 | Internal | Pardeep | Mr Anirudh / Mr V.Singh
OFF Season
OFF Season
OFF Season
OFF Season
OFF Season
OFF Season
Technician |  | Sec .Engineer |  | Sec. Head |  |  |  | HOD
EQUIPMENT LIFE HISTORY CARD | [9 empty] | 29
NAME OF EQUIPMENT : |  |  | Flow Meter
LOCATION : |  |  | SUGAR UNIT - Decanter- 01 O/L flow meter (Centric-01)
EQUIPMENT NO: |  |  | ZIL/SUG./01/Centric-01-FM
DATE OF COMMISSIONING : |  |  | 2025
EQUIPMENT SPECIFICATION
Manufacturer – |  | Rose-mount | Serial No. |  |  |  | Working Temperature |  | 120 DEEGRI
Model |  | 8705TSA020C1W0 | Range |  | 0-30 M3/Hr. |  | working pressure |  | 10 KG/CM2
Nominal Dia ( MM) |  | 80 MM | Calibration Range |  | .1-30 M3/Hr. |  | Accuracy
Material Body |  |  | Sensor Material |  | SS316 |  | Linearity
Liner |  | PTFE | Output |  | 4 -20mA |  | Repeatability
Display Version |  |  | Power Supply |  | 220VAC |  | Comunication
Display unit |  | 2 line LCD | Cable length |  | 5 Mtr. |  | Protection |  | Earthing
OEM MAINTENANCE SCHEDULE
Sr.No. | Name of Equipment | Maintenance / Inspection Activities | Weekly | Monthly | Quarterly | Half - Yearly | Yearly | 2-Years | Remarks
1 | Sensor | Senor cleaning & check its shape . | X | X | X | X | √ | X
Check its continuity end the conector.
2 | Power supply Card | Check it input Voltage. | X | X | X | X | √ | X
check Its eatrhing voltage.
3 | Microprocessor Unit | Check its coil resistance reading. | X | X | X | X | √ | X
Check its output signal
4 | Display | Check Its number & Characters. | X | X | X | X | √ | X
5 | Liner | Check its scaling. | X | X | X | X | √ | X
Check its any deformation parts.
6 | Calibration | Calibration done after install at position. (0-100%) | X | X | X | X | √ | X
7 | Monitoring Instruments | Inspection & Monitoring of all Instrument. | X | X | X | √ | X | X
Check & clean physical condition.
EQUIPMENT MAINTENANCE HISTORY
Season / OFF Season | Year/Date | Outage/ Observation | Action Taken |  | Repair Cost (Rs.) | Services (Internal / External) | Service provider | Responsibility ( Engineer/ Supervision) | Remarks
OFF Season | 2026-08-05 | Tube, gland & connection found OK | Tube cleaning, conection checking work is completed. |  | 150 | Internal | Pardeep | Mr Anirudh / Mr V.Singh
OFF Season
OFF Season
OFF Season
OFF Season
OFF Season
OFF Season
Technician |  | Sec .Engineer |  | Sec. Head |  |  |  | HOD
EQUIPMENT LIFE HISTORY CARD | [9 empty] | 30
NAME OF EQUIPMENT : |  |  | Flow Meter
LOCATION : |  |  | SUGAR UNIT - Decanter- 02 O/L flow meter (Centric-02)
EQUIPMENT NO: |  |  | ZIL/SUG./01//Centric-02-FM
DATE OF COMMISSIONING : |  |  | 2025
EQUIPMENT SPECIFICATION
Manufacturer – |  | Rose-mount | Serial No. |  | 13870478 |  | Working Temperature |  | 120 DEEGRI
Model |  | 8705TSA020C1W0 | Range |  | 0-30 M3/Hr. |  | working pressure |  | 10 KG/CM2
Nominal Dia ( MM) |  | 80 MM | Calibration Range |  | .1-30 M3/Hr. |  | Accuracy
Material Body |  |  | Sensor Material |  | SS316 |  | Linearity
Liner |  | PTFE | Output |  | 4 -20mA |  | Repeatability
Display Version |  |  | Power Supply |  | 220VAC |  | Comunication
Display unit |  | 2 line LCD | Cable length |  | 5 Mtr. |  | Protection |  | Earthing
OEM MAINTENANCE SCHEDULE
Sr.No. | Name of Equipment | Maintenance / Inspection Activities | Weekly | Monthly | Quarterly | Half - Yearly | Yearly | 2-Years | Remarks
1 | Sensor | Senor cleaning & check its shape . | X | X | X | X | √ | X
Check its continuity end the conector.
2 | Power supply Card | Check it input Voltage. | X | X | X | X | √ | X
check Its eatrhing voltage.
3 | Microprocessor Unit | Check its coil resistance reading. | X | X | X | X | √ | X
Check its output signal
4 | Display | Check Its number & Characters. | X | X | X | X | √ | X
5 | Liner | Check its scaling. | X | X | X | X | √ | X
Check its any deformation parts.
6 | Calibration | Calibration done after install at position. (0-100%) | X | X | X | X | √ | X
7 | Monitoring Instruments | Inspection & Monitoring of all Instrument. | X | X | X | √ | X | X
Check & clean physical condition.
EQUIPMENT MAINTENANCE HISTORY
Season / OFF Season | Year/Date | Outage/ Observation | Action Taken |  | Repair Cost (Rs.) | Services (Internal / External) | Service provider | Responsibility ( Engineer/ Supervision) | Remarks
OFF Season | 2026-08-04 | Tube, gland & connection found OK | Tube cleaning, conection checking work is completed. |  | 150 | Internal | Pardeep | Mr Anirudh / Mr V.Singh
OFF Season
OFF Season
OFF Season
OFF Season
OFF Season
OFF Season
Technician |  | Sec .Engineer |  | Sec. Head |  |  |  | HOD
EQUIPMENT LIFE HISTORY CARD | [9 empty] | 31
NAME OF EQUIPMENT : |  |  | Flow Meter
LOCATION : |  |  | SUGAR UNIT - Decanter- 01 O/L Hot Water
EQUIPMENT NO: |  |  | ZIL/SUG./Decanter-HWFM
DATE OF COMMISSIONING : |  |  | 2025
EQUIPMENT SPECIFICATION
Manufacturer – |  | Rose-mount | Serial No. |  | 13870474 |  | Working Temperature |  | 120 DEEGRI
Model |  | 8705TSA020C1W0 | Range |  | 0-30 M3/Hr. |  | working pressure |  | 10 KG/CM2
Nominal Dia ( MM) |  | 80 MM | Calibration Range |  | .1-30 M3/Hr. |  | Accuracy
Material Body |  |  | Sensor Material |  | SS316 |  | Linearity
Liner |  | PTFE | Output |  | 4 -20mA |  | Repeatability
Display Version |  |  | Power Supply |  | 220VAC |  | Comunication
Display unit |  | 2 line LCD | Cable length |  | 5 Mtr. |  | Protection |  | Earthing
OEM MAINTENANCE SCHEDULE
Sr.No. | Name of Equipment | Maintenance / Inspection Activities | Weekly | Monthly | Quarterly | Half - Yearly | Yearly | 2-Years | Remarks
1 | Sensor | Senor cleaning & check its shape . | X | X | X | X | √ | X
Check its continuity end the conector.
2 | Power supply Card | Check it input Voltage. | X | X | X | X | √ | X
check Its eatrhing voltage.
3 | Microprocessor Unit | Check its coil resistance reading. | X | X | X | X | √ | X
Check its output signal
4 | Display | Check Its number & Characters. | X | X | X | X | √ | X
5 | Liner | Check its scaling. | X | X | X | X | √ | X
Check its any deformation parts.
6 | Calibration | Calibration done after install at position. (0-100%) | X | X | X | X | √ | X
7 | Monitoring Instruments | Inspection & Monitoring of all Instrument. | X | X | X | √ | X | X
Check & clean physical condition.
EQUIPMENT MAINTENANCE HISTORY
Season / OFF Season | Year/Date | Outage/ Observation | Action Taken |  | Repair Cost (Rs.) | Services (Internal / External) | Service provider | Responsibility ( Engineer/ Supervision) | Remarks
OFF Season | 2026-08-04 | Tube, gland & connection found OK | Tube cleaning, conection checking work is completed. |  | 150 | Internal | Pardeep | Mr Anirudh / Mr V.Singh
OFF Season
OFF Season
OFF Season
OFF Season
OFF Season
OFF Season
Technician |  | Sec .Engineer |  | Sec. Head |  |  |  | HOD
EQUIPMENT LIFE HISTORY CARD | [9 empty] | 32
NAME OF EQUIPMENT : |  |  | Flow Meter
LOCATION : |  |  | SUGAR UNIT - ETP Dicanter Flow meter
EQUIPMENT NO: |  |  | ZIL/SUG./01/ETP-DECANTER-FM
DATE OF COMMISSIONING : |  |  | 2025
EQUIPMENT SPECIFICATION
Manufacturer – |  | Adept | Serial No. |  | 230808234 |  | Working Temperature |  | 120 DEEGRI
Model |  | 6415 | Range |  | 0-30 M3/Hr. |  | working pressure |  | 10 KG/CM2
Nominal Dia ( MM) |  | 50MM | Calibration Range |  | .1-30 M3/Hr. |  | Accuracy
Material Body |  |  | Sensor Material |  | SS316 |  | Linearity
Liner |  | PTFE | Output |  | 4 -20mA |  | Repeatability
Display Version |  |  | Power Supply |  | 220VAC |  | Comunication
Display unit |  | 2 line LCD | Cable length |  | 5 Mtr. |  | Protection |  | Earthing
OEM MAINTENANCE SCHEDULE
Sr.No. | Name of Equipment | Maintenance / Inspection Activities | Weekly | Monthly | Quarterly | Half - Yearly | Yearly | 2-Years | Remarks
1 | Sensor | Senor cleaning & check its shape . | X | X | X | X | √ | X
Check its continuity end the conector.
2 | Power supply Card | Check it input Voltage. | X | X | X | X | √ | X
check Its eatrhing voltage.
3 | Microprocessor Unit | Check its coil resistance reading. | X | X | X | X | √ | X
Check its output signal
4 | Display | Check Its number & Characters. | X | X | X | X | √ | X
5 | Liner | Check its scaling. | X | X | X | X | √ | X
Check its any deformation parts.
6 | Calibration | Calibration done after install at position. (0-100%) | X | X | X | X | √ | X
7 | Monitoring Instruments | Inspection & Monitoring of all Instrument. | X | X | X | √ | X | X
Check & clean physical condition.
EQUIPMENT MAINTENANCE HISTORY
Season / OFF Season | Year/Date | Outage/ Observation | Action Taken |  | Repair Cost (Rs.) | Services (Internal / External) | Service provider | Responsibility ( Engineer/ Supervision) | Remarks
OFF Season | 2026-08-01 | Tube, gland & connection found OK | Tube cleaning, conection checking work is completed. |  | 150 | Internal | Pardeep | Mr Anirudh / Mr V.Singh
OFF Season
OFF Season
OFF Season
OFF Season
OFF Season
OFF Season
Technician |  | Sec .Engineer |  | Sec. Head |  |  |  | HOD

## SEDL14
EQUIPMENT LIFE HISTORY CARD | [9 empty] | 1
NAME OF EQUIPMENT : |  |  | SEDL Condenser
LOCATION : |  |  | SUGAR UNIT -Accuamlator Pump 1 & 2
EQUIPMENT NO: |  |  | ZIL/SUG./001/ACCUM
DATE OF COMMISSIONING : |  |  | 2006
EQUIPMENT SPECIFICATION
Make |  | Kilosker | Year of Manufacturer |  | A18EDL000348 |  | Pressure Tx.-03 |  | MEAS
Model |  | GMC1.5225 | Oil Pump |  | GOTECEST-75-PC-230 |  | Model |  | US681-PT0002-005BA
Capacity |  | 1.5 HP | Pressure Switch-02 |  | Donfose |  | SOV-03 |  | Rotex
Relay Type/Model |  | DPDT/RU2SD24 nos-06 | Oil Pump |  | GOTECEST-75-PC-230 |  | Model |  | 24101-4-2GB2
Relay Type/Model |  | DPDT/RU2SD24 nos-06 | Pressure Switch-02 |  | Donfose |  | SOV-01 |  | Rotex
[7 empty] | Model |  | 24101-25-8G85
OEM MAINTENANCE SCHEDULE
Sr.No. | Name of Equipment | Maintenance / Inspection Activities | Weekly | Monthly | Quarterly | Half - Yearly | Yearly | 2-Years | Remarks
1 | Pressure Tx-02 | Check physical condition & wire | X | X | X | X | √ | X
Check physical impulse line condition.
2 | Oil Pump | Remove all air accessories. Like tubing etc. | X | X | X | X | √ | X
Check physical condition.
3 | Relay | Check working & physical Condition. | X | X | X | X | X | X
4 | Solenoid valve | Check all internal part, spring & clean it. | X | X | X | X | √ | X
Check Solenoid valve seal kit.
Check Solenoid valve with water
5 | Electronic Equipment | Check Equipment Condition & Clean | X | X | X | X | √ | X
Check wireing & Terminal ,veryfy I/P & O/PVoltage
Verfied Calibration Status.
6 | Checking & Testing | Checking & Testing done after install at position. | X | X | X | X | √ | X
7 | Monitoring Instruments | Inspection & Monitoring of all Instrument. | √ | X | X | X | X | X
Check & clean physical condition.
EQUIPMENT MAINTENANCE HISTORY
Season / OFF Season | Year/Date | Outage/ Observation | Action Taken |  | Repair Cost (Rs.) | Services (Internal / External) | Service provider | Responsibility ( Engineer/ Supervision) | Remarks
OFF Season | 2024-05-24 | Duering checking SOV 2 nos & pressure switch found OK | SOV & Pressure switch cleaning & Overhauling work are done |  | 250 | Internal | Himayat Ali | Mr Anuj / Mr V.Singh
OFF Season | 2025-04-14 | Duering checking SOV 2 nos & pressure switch found OK | SOV & Pressure switch cleaning & Overhauling work are done |  | 100 | Internal | Sandeep, Pradeep | Mr Anuj / Mr V.Singh
OFF Season | 2025-11-29 | Duering checking SOV 2 nos & pressure switch found OK with NRV not working | SOV & Pressure switch cleaning & Overhauling work are done with 04 nos NRV Replaced |  | 4000 | Internal | Sandeep, Pradeep | Mr Anuj / Mr V.Singh
OFF Season | 2026-02-06 | Duering checking SOV 2 nos & pressure switch found oil Pump not working | SOV & Pressure switch cleaning & Overhauling work are done oil pump replace with new |  | 21500 | Internal | Sandeep, Pradeep | Mr Anuj / Mr V.Singh
OFF Season | 2026-06-04 | Duering checking SOV 2 no & pressure switch found OK | SOV & Pressure switch cleaning & Overhauling work are done |  | 200 | Internal | Sandeep | Mr A. Varma / Mr V.Singh
Technician |  | Sec .Engineer |  | Sec. Head |  |  |  | HOD
EQUIPMENT LIFE HISTORY CARD | [9 empty] | 2
NAME OF EQUIPMENT : |  |  | SEDL Condenser
LOCATION : |  |  | SUGAR UNIT -DS EVP- A SET Condenser
EQUIPMENT NO: |  |  | ZIL/SUG./001/EVP- A SET
DATE OF COMMISSIONING : |  |  | 2006
EQUIPMENT SPECIFICATION
Make |  | SEDL | Year of Manufacturer |  | 2006 |  | Pressure Tx. Make |  | MEAS
Code.No. |  | 140002008371 | DI Module Make |  | ICP-CON |  | Model |  | US681-PT0002-005BA
Capacity |  | 19T/hr | DI Module Model |  | 7041D |  | Vaccum Tx. Make |  | MEAS
Material |  | SS316 | DO Module Make |  | ICP-CON |  | Model |  | US281-CT0002-001BA
Jet Nozzle Size/Nos. |  | 24mm/33 | DO Module Model |  | 7042D |  | SOV Make |  | Rotex
Do Nozzle Size/Nos. |  | 22mm/25 | AI Module Make |  | ICP-CON |  | Model |  | 30126-5-3G-B2
DC Nozzle Size/Nos. |  | 18mm/15 | AI Module Model |  | 7017 |  | Temp. Tx. Make |  | SEDL
NRV Size |  | 100mm | Power Supply |  | 24 VDC
Relay Type/Model |  | DPDT/RU2SD24 nos-06 | Water Pressure |  | 1.2 TO 1.5 KG/CM2
OEM MAINTENANCE SCHEDULE
Sr.No. | Name of Equipment | Maintenance / Inspection Activities | Weekly | Monthly | Quarterly | Half - Yearly | Yearly | 2-Years | Remarks
1 | Pressure Tx-02 | Check physical condition & wire | X | X | X | X | √ | X
Check physical impulse line condition.
2 | Temp. Tx- 02 | Check physical condition & wire terminals. | X | X | X | X | √ | X
Check & calibration
3 | Body | Remove all air accessories. Like tubing etc. | X | X | X | X | √ | X
Check physical condition.
4 | Nozzle | Clean body surface for scaling and foreign particles. | X | X | X | X | √ | X
Check physical condition.
5 | N.R.V | Check leakage, cut and damage sign. | X | X | X | X | √ | X
Replace if any requirement
6 | Relay | Check working & physical Condition. | X | X | X | X | X | X
7 | Solenoid valve | Check all internal part, spring & clean it. | X | X | X | X | √ | X
Check Solenoid valve seal kit.
Check Solenoid valve with water
8 | Electronic Equipment | Check Equipment Condition & Clean | X | X | X | X | √ | X
Check wireing & Terminal ,veryfy I/P & O/PVoltage
Verfied Calibration Status.
9 | Hose Pipe | Check physical condition. | X | X | X | X | √ | X
Check leakage, cut and damage sign.
10 | Checking & Testing | Checking & Testing done after install at position. | X | X | X | X | √ | X
11 | Monitoring Instruments | Inspection & Monitoring of all Instrument. | √ | X | X | X | X | X
Check & clean physical condition.
EQUIPMENT MAINTENANCE HISTORY
Season / OFF Season | Year/Date | Outage/ Observation | Action Taken |  | Repair Cost (Rs.) | Services (Internal / External) | Service provider | Responsibility ( Engineer/ Supervision) | Remarks
OFF Season | 2024-05-24 | Duering checking found spare damage.Flat seal 16no,Doom nut 16 Doom nut o-ring 16 no, no SOV 2 no Do nozzle jet nozzle 1 no wornout | DO,DC, Jet nozzle,NRV checking, cleaning & overhauling work are completed.DO,DC, Jet nozzle,NRV checking, cleaning & Overhauling work are completed. Flat seal ,doomnut ,doomnut o-ring profile gaskit & Do nozzle replaced with new. |  | 3322 | Internal | Himayat Ali | Mr Anuj / Mr V.Singh
OFF Season | 2025-04-14 | Duering checking found spare damage.Flat seal 16no,Doom nut 16 Doom nut o-ring 16 no, SOV 2 no Do nozzle 1 no Jet nozzle 1no wornout | DO,DC, Jet nozzle,NRV checking, cleaning & overhauling work are completed.DO,DC, Jet nozzle,NRV checking, cleaning & Overhauling work are completed. Flat seal ,doom nut ,doom nut o-ring profile gasket & Do nozzle 'jet nozzle replaced with new. |  | 7394 | Internal | Sandeep, Pradeep | Mr Anuj / Mr V.Singh
Season | 2025-11-29 | Vacuum increasing in quad | dome nut-06,Flate seal-06 & Oring-06 replaced with new |  | 450 | Internal | Sandeep, Pradeep | Mr Anuj / Mr V.Singh
Season | 2026-02-06 | Vacuum increasing in quad | Jet nozil 2 Dome nut-12,Flate seal-12 & Oring-12 replaced with new |  | 2900 | Internal | Sandeep, Pradeep | Mr Anuj / Mr V.Singh
OFF Season | 2026-06-04 | Duering Overhauling checking found damage.Flat seal 05 nos,Doom nut 03 nos. & NRV Zet nozzle 01 nos. | DO,DC, Jet nozzle,NRV & SOV overhauling cleaning & checking with fitting work are completed. jet NRV nozzle replaced with new. |  | 1200 | Internal | Sandeep | Mr A. Varma / Mr V.Singh
Technician |  | Sec .Engineer |  | Sec. Head |  |  |  | HOD
EQUIPMENT LIFE HISTORY CARD | [9 empty] | 3
NAME OF EQUIPMENT : |  |  | SEDL Condenser
LOCATION : |  |  | SUGAR UNIT -DS EVP- B SET Condenser
EQUIPMENT NO: |  |  | ZIL/SUG./001/ EVP- B SET
DATE OF COMMISSIONING : |  |  | 2006
EQUIPMENT SPECIFICATION
Make |  | SEDL | Year of Manufacturer |  | 2006 |  | Pressure Tx. Make |  | MEAS
Code.No. |  | 140010020086384 | DI Module Make |  | ICP-CON |  | Model |  | US681-PT0002-005BA
Capacity |  | 28T/hr | DI Module Model |  | 7041D |  | Vaccum Tx. Make |  | MEAS
Material |  | SS316 | DO Module Make |  | ICP-CON |  | Model |  | US281-CT0002-001BA
Jet Nozzle Size/Nos. |  | 24mm/33 | DO Module Model |  | 7042D |  | SOV Make |  | Rotex
Do Nozzle Size/Nos. |  | 22mm/25 | AI Module Make |  | ICP-CON |  | Model |  | 30126-5-3G-B2
DC Nozzle Size/Nos. |  | 18mm/15 | AI Module Model |  | 7017 |  | Temp. Tx. Make |  | SEDL
NRV Size |  | 100mm | Power Supply |  | 24 VDC
Relay Type/Model |  | DPDT/RU2SD24 nos-06 | Water Pressure |  | 1.2 TO 1.5 KG/CM2
OEM MAINTENANCE SCHEDULE
Sr.No. | Name of Equipment | Maintenance / Inspection Activities | Weekly | Monthly | Quarterly | Half - Yearly | Yearly | 2-Years | Remarks
1 | Pressure Tx-02 | Check physical condition & wire | X | X | X | X | √ | X
Check physical impulse line condition.
2 | Temp. Tx- 02 | Check physical condition & wire terminals. | X | X | X | X | √ | X
Check & calibration
3 | Body | Remove all air accessories. Like tubing etc. | X | X | X | X | √ | X
Check physical condition.
4 | Nozzle | Clean body surface for scaling and foreign particles. | X | X | X | X | √ | X
Check physical condition.
5 | N.R.V | Check leakage, cut and damage sign. | X | X | X | X | √ | X
Replace if any requirement
6 | Relay | Check working & physical Condition. | X | X | X | X | X | X
7 | Solenoid valve | Check all internal part, spring & clean it. | X | X | X | X | √ | X
Check Solenoid valve seal kit.
Check Solenoid valve with water
8 | Electronic Equipment | Check Equipment Condition & Clean | X | X | X | X | √ | X
Check wireing & Terminal ,veryfy I/P & O/PVoltage
Verfied Calibration Status.
9 | Hose Pipe | Check physical condition. | X | X | X | X | √ | X
Check leakage, cut and damage sign.
10 | Checking & Testing | Checking & Testing done after install at position. | X | X | X | X | √ | X
11 | Monitoring Instruments | Inspection & Monitoring of all Instrument. | √ | X | X | X | X | X
Check & clean physical condition.
EQUIPMENT MAINTENANCE HISTORY
Season / OFF Season | Year/Date | Outage/ Observation | Action Taken |  | Repair Cost (Rs.) | Services (Internal / External) | Service provider | Responsibility ( Engineer/ Supervision) | Remarks
OFF Season | 2024-05-31 | Duering checking found spare damage.Flat seal 17 no,Doom nut 7 Doom nut oring 7 no,lock nut 4 no sov 1no profile gaskit 4no hosepipe2 meter jet nozzle 5 no wornout | DO,DC, Jet nozzle,NRV checking, cleaning & overhauling work are completed. Flat seal ,doomnut ,doomnut o-ring profile gaskit hosepipe & jet nozzle replaced with new. |  | 8570 | Internal | Himayat Ali | Mr Anuj / Mr V.Singh
OFF Season | 2025-04-15 | Duering checking found spare damage.Flat seal 6 no,Doom nut 6Doom nut oring 6 no, sov 1no Do nzzle 2 no wornout Nrv nozzle 1no | DO,DC, Jet nozzle,NRV checking, cleaning & overhauling work are completed. Flat seal ,doomnut ,doomnut o-ring Do nozzle nrv nozzle sov replaced with new. |  | 5800 | Internal | Sandeep, Pradeep | Mr Anuj / Mr V.Singh
Season | 2025-11-19 | Vacuum increasing in quad | Zet-04 flat seal-04,dome nut-04,domnut oring-04 replaced with new |  | 4300 | Internal | Sandeep, Pradeep | Mr Anuj / Mr V.Singh
Season | 2025-12-10 | Vacuum increasing in quad | Zet-03,flat seal-06,dome nut-06,domnut oring-06 replaced with new |  | 3450 | Internal | Sandeep, Pradeep | Mr Anuj / Mr V.Singh
Season | 2026-02-14 | Vacuum increasing in quad | Zet-02,DC -01 DO-02 flat seal-12,dome nut-12,domnut oring-12 replaced with new |  | 4900 | Internal | Sandeep, Pradeep | Mr Anuj / Mr V.Singh
OFF Season | 2026-06-04 | Duering Overhauling checking found damage.Flat seal 05 nos,Doom nut 03 nos. hosepipe 1/2 mtr. & DC nozzle 01 nos. | DO,DC, Jet nozzle,NRV & SOV overhauling cleaning & checking with fitting work are completed. DC nozzle replaced with new. |  | 1500 | Internal | Sandeep | Mr A. Varma / Mr V.Singh
Technician |  | Sec .Engineer |  | Sec. Head |  |  |  | HOD
EQUIPMENT LIFE HISTORY CARD | [9 empty] | 4
NAME OF EQUIPMENT : |  |  | SEDL Condenser
LOCATION : |  |  | SUGAR UNIT -DS EVP- C SET Condenser
EQUIPMENT NO: |  |  | ZIL/SUG./001/DS EVP- C SET
DATE OF COMMISSIONING : |  |  | 2006
EQUIPMENT SPECIFICATION
Make |  | SEDL | Year of Manufacturer |  | 2006 |  | Pressure Tx. Make |  | MEAS
Code.No. |  | 140002608372 | DI Module Make |  | ICP-CON |  | Model |  | US681-PT0002-005BA
Capacity |  | 26T/hr | DI Module Model |  | 7041D |  | Vaccum Tx. Make |  | MEAS
Material |  | SS316 | DO Module Make |  | ICP-CON |  | Model |  | US281-CT0002-001BA
Jet Nozzle Size/Nos. |  | 24mm/33 | DO Module Model |  | 7042D |  | SOV Make |  | Rotex
Do Nozzle Size/Nos. |  | 22mm/25 | AI Module Make |  | ICP-CON |  | Model |  | 30126-5-3G-B2
DC Nozzle Size/Nos. |  | 18mm/15 | AI Module Model |  | 7017 |  | Temp. Tx. Make |  | SEDL
NRV Size |  | 100mm | Power Supply |  | 24 VDC
Relay Type/Model |  | DPDT/RU2SD24 nos-06 | Water Pressure |  | 1.2 TO 1.5 KG/CM2
OEM MAINTENANCE SCHEDULE
Sr.No. | Name of Equipment | Maintenance / Inspection Activities | Weekly | Monthly | Quarterly | Half - Yearly | Yearly | 2-Years | Remarks
1 | Pressure Tx-02 | Check physical condition & wire | X | X | X | X | √ | X
Check physical impulse line condition.
2 | Temp. Tx- 02 | Check physical condition & wire terminals. | X | X | X | X | √ | X
Check & calibration
3 | Body | Remove all air accessories. Like tubing etc. | X | X | X | X | √ | X
Check physical condition.
4 | Nozzle | Clean body surface for scaling and foreign particles. | X | X | X | X | √ | X
Check physical condition.
5 | N.R.V | Check leakage, cut and damage sign. | X | X | X | X | √ | X
Replace if any requirement
6 | Relay | Check working & physical Condition. | X | X | X | X | X | X
7 | Solenoid valve | Check all internal part, spring & clean it. | X | X | X | X | √ | X
Check Solenoid valve seal kit.
Check Solenoid valve with water
8 | Electronic Equipment | Check Equipment Condition & Clean | X | X | X | X | √ | X
Check wireing & Terminal ,veryfy I/P & O/PVoltage
Verfied Calibration Status.
9 | Hose Pipe | Check physical condition. | X | X | X | X | √ | X
Check leakage, cut and damage sign.
10 | Checking & Testing | Checking & Testing done after install at position. | X | X | X | X | √ | X
11 | Monitoring Instruments | Inspection & Monitoring of all Instrument. | √ | X | X | X | X | X
Check & clean physical condition.
EQUIPMENT MAINTENANCE HISTORY
Season / OFF Season | Year/Date | Outage/ Observation | Action Taken |  | Repair Cost (Rs.) | Services (Internal / External) | Service provider | Responsibility ( Engineer/ Supervision) | Remarks
OFF Season | 2024-05-23 | Duering checking found spare damage.Flat seal 14 no,doomnut 10 doomnut o-ring 10 no, locknut 4 no sov 1 no profile gaskit 8 no hose pipe 2 meter jet nozzle 2 no wornout | DO,DC, Jet nozzle,NRV checking, cleaning & overhauling work are completed. Flat seal ,doomnut ,doomnut o-ring profile gaskit hosepipe & jet nozzle replaced with new. |  | 4126 | Internal | Himayat Ali | Mr Anuj / Mr V.Singh
OFF Season | 2025-04-12 | Duering checking found spare damage.Flat seal 08 no,doomnut 08 doomnut o-ring 08 no, locknut 1 sov fitting nut 1 no sov 1 no jet nozzle 3 no wornout dc nozzle 1no sov 1no | DO,DC, Jet nozzle,NRV checking, cleaning & overhauling work are completed. Flat seal ,doomnut ,doomnut o-ring lock nut sov fitting nut jet nozzle dc nozzil replaced with new. |  | 5067 | Internal | Sandeep, Pradeep | Mr Anuj / Mr V.Singh
OFF Season | 2026-06-03 | Duering Overhauling checking found damage.Flat seal 03 nos,Doom nut 05 nos. | DO,DC, Jet nozzle,NRV & SOV overhauling cleaning & checking with fitting work are completed. Flat seal & ndome nut replaced with new. |  | 400 | Internal | Sandeep | Mr A. Varma / Mr V.Singh
Technician |  | Sec .Engineer |  | Sec. Head |  |  |  | HOD
EQUIPMENT LIFE HISTORY CARD | [9 empty] | 5
NAME OF EQUIPMENT : |  |  | SEDL Condenser
LOCATION : |  |  | SUGAR UNIT -DS Pan No 1 Condenser
EQUIPMENT NO: |  |  | ZIL/SUG./001/Pan-1
DATE OF COMMISSIONING : |  |  | 2006
EQUIPMENT SPECIFICATION
Make |  | SEDL | Year of Manufacturer |  | 2006 |  | Pressure Tx. Make |  | MEAS
Code.No. |  | 110060200373 | DI Module Make |  | ICP-CON |  | Model |  | US681-PT0002-005BA
Capacity |  | 12Ton/hr | DI Module Model |  | 7041D |  | Vaccum Tx. Make |  | MEAS
Material |  | SS316 | DO Module Make |  | ICP-CON |  | Model |  | US281-CT0002-001BA
Jet Nozzle Size/Nos. |  | 22mm/17 | DO Module Model |  | 7042D |  | SOV Make |  | Rotex
Do Nozzle Size/Nos. |  | 18mm/14 | AI Module Make |  | ICP-CON |  | Model |  | 30126-5-3G-B2
DC Nozzle Size/Nos. |  | 22mm/7 | AI Module Model |  | 7017 |  | Temp. Tx. Make |  | SEDL
NRV Size |  | 100mm | Power Supply |  | 24 VDC
Relay Type |  | RU2SD24 nos-06 | Water Pressure |  | 1.2 TO 1.5 KG/CM2
OEM MAINTENANCE SCHEDULE
Sr.No. | Name of Equipment | Maintenance / Inspection Activities | Weekly | Monthly | Quarterly | Half - Yearly | Yearly | 2-Years | Remarks
1 | Pressure Tx-02 | Check physical condition & wire | X | X | X | X | √ | X
Check physical impulse line condition.
2 | Temp. Tx- 02 | Check physical condition & wire terminals. | X | X | X | X | √ | X
Check & calibration
3 | Body | Remove all air accessories. Like tubing etc. | X | X | X | X | √ | X
Check physical condition.
4 | Nozzle | Clean body surface for scaling and foreign particles. | X | X | X | X | √ | X
Check physical condition.
5 | N.R.V | Check leakage, cut and damage sign. | X | X | X | X | √ | X
Replace if any requirement
6 | Relay | Check working & physical Condition. | X | X | X | X | X | X
7 | Solenoid valve | Check all internal part, spring & clean it. | X | X | X | X | √ | X
Check Solenoid valve seal kit.
Check Solenoid valve with water
8 | Electronic Equipment | Check Equipment Condition & Clean | X | X | X | X | √ | X
Check wireing & Terminal ,veryfy I/P & O/PVoltage
Verfied Calibration Status.
9 | Hose Pipe | Check physical condition. | X | X | X | X | √ | X
Check leakage, cut and damage sign.
10 | Checking & Testing | Checking & Testing done after install at position. | X | X | X | X | √ | X
11 | Monitoring Instruments | Inspection & Monitoring of all Instrument. | √ | X | X | X | X | X
Check & clean physical condition.
EQUIPMENT MAINTENANCE HISTORY
Season / OFF Season | Year/Date | Outage/ Observation | Action Taken |  | Repair Cost (Rs.) | Services (Internal / External) | Service provider | Responsibility ( Engineer/ Supervision) | Remarks
OFF Season | 2024-05-20 | Duering checking found spare damage.Flat seal 10 no,doomnut 8 no,Flat seal oring 8 no wornout. | DO,DC, Jet nozzle,NRV checking, cleaning & overhauling work are completed. flat seal ,doomnut ,flat o-ring replaced with new. |  | 650 | Internal | Rajjan | Mr Anuj / Mr V.Singh
OFF Season | 2025-04-18 | Duering checking found spare damage.sov 2 nos DO-01 nos ,NRV Cyl-01 nos , 3 Mtr hosepipe,PVC-T 02 nos,doomnut-15 ,flat seal-15 nos ,oring 15 locknut-02,profile gaisket-02 found damage. | DO,DC, Jet nozzle,NRV checking, cleaning & overhauling work are completed.SOV-02 nos DO-01 nos ,NRV Cyl-01 nos , 3 Mtr hosepipe,PVC-T 02 nos,doomnut-05 ,flat seal-14 nos ,locknut-02,profile gaisket-02 replace with new |  | 9220 | Internal | Pardeep Himayat | Mr Anuj / Mr V.Singh
Season | 2025-11-20 | Vacuum increasing in Pan | DO-01 & Tube 02 Mtr replaced with new |  | 1700 | Internal | Pardeep Himayat | Mr Anuj / Mr V.Singh
Season | 2025-12-16 | Vacuum increasing in Pan | Tube-3/8 03 Mtr. replaced with new |  | 950 | Internal | Pardeep Himayat | Mr Anuj / Mr V.Singh
OFF Season | 2026-05-29 | Duering Overhauling checking found damage.Hosepipe-1/2 mtr.Doom nut 05 nos , DO Nozzle 02 nos, & Jet 02 Nozzle nos | DO,DC, Jet nozzle,NRV & SOV overhauling cleaning & checking with fitting work are completed. Flat seal & dome nut with nozzle replaced with new. |  | 4000 | Internal | Sandeep | Mr A. Varma / Mr V.Singh
Technician |  | Sec .Engineer |  | Sec. Head |  |  |  | HOD
EQUIPMENT LIFE HISTORY CARD | [9 empty] | 6
NAME OF EQUIPMENT : |  |  | SEDL Condenser
LOCATION : |  |  | SUGAR UNIT -DS Pan No 2 Condenser
EQUIPMENT NO: |  |  | ZIL/SUG./001/Pan-2
DATE OF COMMISSIONING : |  |  | 2006
EQUIPMENT SPECIFICATION
Make |  | SEDL | Year of Manufacturer |  | 2006 |  | Pressure Tx. Make |  | MEAS
Code.No. |  |  | DI Module Make |  | ICP-CON |  | Model |  | US681-PT0002-005BA
Capacity |  | 12Ton/hr | DI Module Model |  | 7041D |  | Vaccum Tx. Make |  | MEAS
Material |  | SS316 | DO Module Make |  | ICP-CON |  | Model |  | US281-CT0002-001BA
Jet Nozzle Size/Nos. |  | 22mm/17 | DO Module Model |  | 7042D |  | SOV Make |  | Rotex
Do Nozzle Size/Nos. |  | 18mm/14 | AI Module Make |  | ICP-CON |  | Model |  | 30126-5-3G-B2
DC Nozzle Size/Nos. |  | 22mm/7 | AI Module Model |  | 7017 |  | Temp. Tx. Make |  | SEDL
NRV Size |  | 100mm | Power Supply |  | 24 VDC
Relay Type/Model |  | DPDT/RU2SD24 nos-06 | Water Pressure |  | 1.2 TO 1.5 KG/CM2
OEM MAINTENANCE SCHEDULE
Sr.No. | Name of Equipment | Maintenance / Inspection Activities | Weekly | Monthly | Quarterly | Half - Yearly | Yearly | 2-Years | Remarks
1 | Pressure Tx-02 | Check physical condition & wire | X | X | X | X | √ | X
Check physical impulse line condition.
2 | Temp. Tx- 02 | Check physical condition & wire terminals. | X | X | X | X | √ | X
Check & calibration
3 | Body | Remove all air accessories. Like tubing etc. | X | X | X | X | √ | X
Check physical condition.
4 | Nozzle | Clean body surface for scaling and foreign particles. | X | X | X | X | √ | X
Check physical condition.
5 | N.R.V | Check leakage, cut and damage sign. | X | X | X | X | √ | X
Replace if any requirement
6 | Relay | Check working & physical Condition. | X | X | X | X | X | X
7 | Solenoid valve | Check all internal part, spring & clean it. | X | X | X | X | √ | X
Check Solenoid valve seal kit.
Check Solenoid valve with water
8 | Electronic Equipment | Check Equipment Condition & Clean | X | X | X | X | √ | X
Check wireing & Terminal ,veryfy I/P & O/PVoltage
Verfied Calibration Status.
9 | Hose Pipe | Check physical condition. | X | X | X | X | √ | X
Check leakage, cut and damage sign.
10 | Checking & Testing | Checking & Testing done after install at position. | X | X | X | X | √ | X
11 | Monitoring Instruments | Inspection & Monitoring of all Instrument. | √ | X | X | X | X | X
Check & clean physical condition.
EQUIPMENT MAINTENANCE HISTORY
Season / OFF Season | Year/Date | Outage/ Observation | Action Taken |  | Repair Cost (Rs.) | Services (Internal / External) | Service provider | Responsibility ( Engineer/ Supervision) | Remarks
OFF Season | 2024-05-21 | Duering checking found spare damage.Flat seal 14 nos, doomnut 11 nos, doomnut o-ring 11 nos ,locknut 8 nos wornout. | DO,DC, Jet nozzle,NRV checking, cleaning & overhauling work are completed. flat seal ,doomnut ,doomnut o-ring & locknut replaced with new. |  | 1664 | Internal | Himayat Ali | Mr Anuj / Mr V.Singh
OFF Season | 2025-04-17 | Duering checking found spare damage. DO relay-01nos,SOV-01 nos,housepipe-03 Mtr flatseal-20 nos,doomnut & Oring-20 nos profile gaisket-05 | DO,DC, Jet nozzle,NRV checking, cleaning & overhauling work are completed DO relay-01nos,SOV-01 nos,housepipe-03 Mtr flatseal-20 nos,doomnut & Oring-20 nos profile gaisket-05 nos replace with new |  | 5896 | Internal | Pardeep Himayat | Mr Anuj / Mr V.Singh
Season | 2025-11-05 | Vacuum increasing in Pan | Zet-02 & DC Nazzal 1no,flat seal-02,dome nut-02 with O ring-02 replaced with new |  | 3150 | Internal | Pardeep Himayat | Mr Anuj / Mr V.Singh
Season | 2025-12-07 | Vacuum increasing in Pan | Zet-02 flat seal-06,dome nut-06 with O ring-06 replaced with new |  | 2450 | Internal | Pardeep Himayat | Mr Anuj / Mr V.Singh
OFF Season | 2026-05-30 | Duering Overhauling checking found damage.Hosepipe-1/2 mtr.Doom nut 05 nos , DO Nozzle 02 nos, & Jet 02 Nozzle nos | DO,DC, Jet nozzle,NRV & SOV overhauling cleaning & checking with fitting work are completed. Flat seal & dome nut with nozzle replaced with new. |  | 4000 | Internal | Sandeep | Mr A. Varma / Mr V.Singh
Technician |  | Sec .Engineer |  | Sec. Head |  |  |  | HOD
EQUIPMENT LIFE HISTORY CARD | [9 empty] | 7
NAME OF EQUIPMENT : |  |  | SEDL Condenser
LOCATION : |  |  | SUGAR UNIT -DS Pan No 4 Condenser
EQUIPMENT NO: |  |  | ZIL/SUG./001/Pan-4
DATE OF COMMISSIONING : |  |  | 2006
EQUIPMENT SPECIFICATION
Make |  | SEDL | Year of Manufacturer |  | 2006 |  | Pressure Tx. Make |  | MEAS
Code.No. |  |  | DI Module Make |  | ICP-CON |  | Model |  | US681-PT0002-005BA
Capacity |  | 12Ton/hr | DI Module Model |  | 7041D |  | Vaccum Tx. Make |  | MEAS
Material |  | SS316 | DO Module Make |  | ICP-CON |  | Model |  | US281-CT0002-001BA
Jet Nozzle Size/Nos. |  | 22mm/17 | DO Module Model |  | 7042D |  | SOV Make |  | Rotex
Do Nozzle Size/Nos. |  | 18mm/14 | AI Module Make |  | ICP-CON |  | Model |  | 30126-5-3G-B2
DC Nozzle Size/Nos. |  | 22mm/7 | AI Module Model |  | 7017 |  | Temp. Tx. Make |  | SEDL
NRV Size |  | 100mm | Power Supply |  | 24 VDC
Relay Type/Model |  | DPDT/RU2SD24 nos-06 | Water Pressure |  | 1.2 TO 1.5 KG/CM2
OEM MAINTENANCE SCHEDULE
Sr.No. | Name of Equipment | Maintenance / Inspection Activities | Weekly | Monthly | Quarterly | Half - Yearly | Yearly | 2-Years | Remarks
1 | Pressure Tx-02 | Check physical condition & wire | X | X | X | X | √ | X
Check physical impulse line condition.
2 | Temp. Tx- 02 | Check physical condition & wire terminals. | X | X | X | X | √ | X
Check physical impulse line condition.
3 | Body | Remove all air accessories. Like tubing etc. | X | X | X | X | √ | X
Check physical condition.
4 | Nozzle | Clean body surface for scaling and foreign particles. | X | X | X | X | √ | X
Check physical condition.
5 | N.R.V | Check leakage, cut and damage sign. | X | X | X | X | √ | X
Replace if any requirement
6 | Relay | Check working & physical Condition. | X | X | X | X | X | X
7 | Solenoid valve | Check all internal part, spring & clean it. | X | X | X | X | √ | X
Check Solenoid valve seal kit.
Check Solenoid valve with water
8 | Electronic Equipment | Check Equipment Condition & Clean | X | X | X | X | √ | X
Check wireing & Terminal ,veryfy I/P & O/PVoltage
Verfied Calibration Status.
9 | Hose Pipe | Check physical condition. | X | X | X | X | √ | X
Check leakage, cut and damage sign.
10 | Checking & Testing | Checking & Testing done after install at position. | X | X | X | X | √ | X
11 | Monitoring Instruments | Inspection & Monitoring of all Instrument. | √ | X | X | X | X | X
Check & clean physical condition.
EQUIPMENT MAINTENANCE HISTORY
Season / OFF Season | Year/Date | Outage/ Observation | Action Taken |  | Repair Cost (Rs.) | Services (Internal / External) | Service provider | Responsibility ( Engineer/ Supervision) | Remarks
OFF Season | 2024-05-22 | Flat seal 4 nos, doomnut 8 nos doomnut o-ring 8 nos, DO nozzle 2 nos wornout. | DO,DC, Jet nozzle,NRV checking, cleaning & overhauling work are completed. flat seal ,doomnut ,doomnut o-ring & DO replaced with new. |  | 2334 | Internal | Himayat Ali | Mr Anuj / Mr V.Singh
OFF Season | 2025-04-16 | Duering checking found spare damage Do relay-02 nos, housepipe-02 Mtr flatseal-14 nos,doomnut & Oring-14 nos profile gaisket-02 nos | DO,DC, Jet nozzle,NRV checking, cleaning & overhauling work are completed DO relay-02 nos, housepipe-02 Mtr flatseal-14 nos,doomnut & Oring-14 nos profile gaisket-02 nos replace with new |  | 2882 | Internal | Pardeep Himayat | Mr Anuj / Mr V.Singh
Season | 2025-12-03 | Vacuum increasing in Pan | SOV plunger-02 replaced with new |  | 650 | Internal | Pardeep Himayat | Mr Anuj / Mr V.Singh
Season | 2025-12-22 | Vacuum increasing in Pan | DO-01 & Zet-03 flat seal-08,dome nut-08 with O ring-08 replaced with new |  | 4600 | Internal | Pardeep Himayat | Mr Anuj / Mr V.Singh
Season | 2025-01-22 | Vacuum increasing in Pan | SOV plunger-02 replaced with new |  | 1400 | Internal | Pardeep Himayat | Mr Anuj / Mr V.Singh
OFF Season | 2026-06-01 | Duering Overhauling checking found damage.Hosepipe-1/2 mtr.Doom nut 05 nos , DC Nozzle 01 nos, & Jet 01 Nozzle nos | DO,DC, Jet nozzle,NRV & SOV overhauling cleaning & checking with fitting work are completed. Flat seal & dome nut with nozzle replaced with new. |  | 2400 | Internal | Sandeep | Mr A. Varma / Mr V.Singh
Technician |  | Sec .Engineer |  | Sec. Head |  |  |  | HOD
EQUIPMENT LIFE HISTORY CARD | [9 empty] | 8
NAME OF EQUIPMENT : |  |  | SEDL Condenser
LOCATION : |  |  | SUGAR UNIT -DS Pan No 6 Condenser
EQUIPMENT NO: |  |  | ZIL/SUG./001/Pan-6
DATE OF COMMISSIONING : |  |  | 2006
EQUIPMENT SPECIFICATION
Make |  | SEDL | Year of Manufacturer |  | 2006 |  | Pressure Tx. Make |  | MEAS
Code.No. |  |  | DI Module Make |  | ICP-CON |  | Model |  | US681-PT0002-005BA
Capacity |  | 12Ton/hr | DI Module Model |  | 7041D |  | Vaccum Tx. Make |  | MEAS
Material |  | SS316 | DO Module Make |  | ICP-CON |  | Model |  | US281-CT0002-001BA
Jet Nozzle Size/Nos. |  | 22mm/17 | DO Module Model |  | 7042D |  | SOV Make |  | Rotex
Do Nozzle Size/Nos. |  | 18mm/14 | AI Module Make |  | ICP-CON |  | Model |  | 30126-5-3G-B2
DC Nozzle Size/Nos. |  | 22mm/7 | AI Module Model |  | 7017 |  | Temp. Tx. Make |  | SEDL
NRV Size |  | 100mm | Power Supply |  | 24 VDC
Relay Type/Model |  | DPDT/RU2SD24 nos-06 | Water Pressure |  | 1.2 TO 1.5 KG/CM2
OEM MAINTENANCE SCHEDULE
Sr.No. | Name of Equipment | Maintenance / Inspection Activities | Weekly | Monthly | Quarterly | Half - Yearly | Yearly | 2-Years | Remarks
1 | Pressure Tx-02 | Check physical condition & wire | X | X | X | X | √ | X
Check physical impulse line condition.
2 | Temp. Tx- 02 | Check physical condition & wire terminals. | X | X | X | X | √ | X
Check physical impulse line condition.
3 | Body | Remove all air accessories. Like tubing etc. | X | X | X | X | √ | X
Check physical condition.
4 | Nozzle | Clean body surface for scaling and foreign particles. | X | X | X | X | √ | X
Check physical condition.
5 | N.R.V | Check leakage, cut and damage sign. | X | X | X | X | √ | X
Replace if any requirement
6 | Relay | Check working & physical Condition. | X | X | X | X | X | X
7 | Solenoid valve | Check all internal part, spring & clean it. | X | X | X | X | √ | X
Check Solenoid valve seal kit.
Check Solenoid valve with water
8 | Electronic Equipment | Check Equipment Condition & Clean | X | X | X | X | √ | X
Check wireing & Terminal ,veryfy I/P & O/PVoltage
Verfied Calibration Status.
9 | Hose Pipe | Check physical condition. | X | X | X | X | √ | X
Check leakage, cut and damage sign.
10 | Checking & Testing | Checking & Testing done after install at position. | X | X | X | X | √ | X
11 | Monitoring Instruments | Inspection & Monitoring of all Instrument. | √ | X | X | X | X | X
Check & clean physical condition.
EQUIPMENT MAINTENANCE HISTORY
Season / OFF Season | Year/Date | Outage/ Observation | Action Taken |  | Repair Cost (Rs.) | Services (Internal / External) | Service provider | Responsibility ( Engineer/ Supervision) | Remarks
OFF Season | 2024-05-22 | Flat seal 4 nos, doomnut 8 nos, doomnut o-ring 8 nos, DO nozzle 2 nos wornout. | DO,DC, Jet nozzle,NRV checking, cleaning & overhauling work are completed. flat seal ,doomnut ,doomnut o-ring & DO replaced with new. |  | 2334 | Internal | Himayat Ali | Mr Anuj / Mr V.Singh
OFF Season | 2025-04-19 | Duering checking found spare damage.Jet relay-02 nos, housepipe-01 Mtr ,Jet nozzle-01 nos , flatseal-10 nos,doomnut & Oring-10 nos profile gaisket-05 nos.NRV broken | DO,DC, Jet nozzle,NRV riplace with new cleaning & overhauling work are completed DO relay-02 nos, housepipe-01 Mtr ,Jet nozzle-01 nos , flatseal-10 nos,doomnut & Oring-10 nos profile gaisket-05 nos replace with new |  | 8478 | Internal | Pardeep Himayat | Mr Anuj / Mr V.Singh
Season | 2025-12-17 | Vacuum increasing in Pan | Zet Nozzle-04,flat seal-13,dome nut-13,domnut oring-13 replaced with new |  | 4975 | Internal | Pardeep Himayat | Mr Anuj / Mr V.Singh
Season | 2025-12-18 | Vacuum increasing in Pan | DO Nozzle-01,flat seal-06,dome nut-06,domnut oring-06 replaced with new |  | 1450 | Internal | Pardeep Himayat | Mr Anuj / Mr V.Singh
Season | 2026-01-03 | Vacuum increasing in Pan | DO Nozzle-02,flat seal-08,dome nut-06,domnut oring-06 replaced with new |  | 2500 | Internal | Pardeep Himayat | Mr Anuj / Mr V.Singh
OFF Season | 2026-06-08 | Duering Overhauling checking found damage.Hosepipe-1/2 mtr.Doom nut 05 nos benjo bolt 01 nos , DO Nozzle 01 nos, & Jet 01 Nozzle nos | DO,DC, Jet nozzle,NRV & SOV overhauling cleaning & checking with fitting work are completed. Flat seal & dome nut with nozzle replaced with new. |  | 2500 | Internal | Pardeep | Mr A. Varma / Mr V.Singh
Technician |  | Sec .Engineer |  | Sec. Head |  |  |  | HOD
EQUIPMENT LIFE HISTORY CARD | [9 empty] | 9
NAME OF EQUIPMENT : |  |  | SEDL Condenser
LOCATION : |  |  | SUGAR UNIT -DS Pan No 7 Condenser
EQUIPMENT NO: |  |  | ZIL/SUG./001/Pan-7
DATE OF COMMISSIONING : |  |  | 2006
EQUIPMENT SPECIFICATION
Make |  | SEDL | Year of Manufacturer |  | 2006 |  | Pressure Tx. Make |  | MEAS
Code.No. |  | 1100502006374 | DI Module Make |  | ICP-CON |  | Model |  | US681-PT0002-005BA
Capacity |  | 12Ton/hr | DI Module Model |  | 7041D |  | Vaccum Tx. Make |  | MEAS
Material |  | SS316 | DO Module Make |  | ICP-CON |  | Model |  | US281-CT0002-001BA
Jet Nozzle Size/Nos. |  | 22mm/17 | DO Module Model |  | 7042D |  | SOV Make |  | Rotex
Do Nozzle Size/Nos. |  | 18mm/14 | AI Module Make |  | ICP-CON |  | Model |  | 30126-5-3G-B2
DC Nozzle Size/Nos. |  | 22mm/7 | AI Module Model |  | 7017 |  | Temp. Tx. Make |  | SEDL
NRV Size |  | 100mm | Power Supply |  | 24 VDC
Relay Type/Model |  | DPDT/RU2SD24 nos-06 | Water Pressure |  | 1.2 TO 1.5 KG/CM2
OEM MAINTENANCE SCHEDULE
Sr.No. | Name of Equipment | Maintenance / Inspection Activities | Weekly | Monthly | Quarterly | Half - Yearly | Yearly | 2-Years | Remarks
1 | Pressure Tx-02 | Check physical condition & wire | X | X | X | X | √ | X
Check physical impulse line condition.
2 | Temp. Tx- 02 | Check physical condition & wire terminals. | X | X | X | X | √ | X
Check physical impulse line condition.
3 | Body | Remove all air accessories. Like tubing etc. | X | X | X | X | √ | X
Check physical condition.
4 | Nozzle | Clean body surface for scaling and foreign particles. | X | X | X | X | √ | X
Check physical condition.
5 | N.R.V | Check leakage, cut and damage sign. | X | X | X | X | √ | X
Replace if any requirement
6 | Relay | Check working & physical Condition. | X | X | X | X | X | X
7 | Solenoid valve | Check all internal part, spring & clean it. | X | X | X | X | √ | X
Check Solenoid valve seal kit.
Check Solenoid valve with water
8 | Electronic Equipment | Check Equipment Condition & Clean | X | X | X | X | √ | X
Check wireing & Terminal ,veryfy I/P & O/PVoltage
Verfied Calibration Status.
9 | Hose Pipe | Check physical condition. | X | X | X | X | √ | X
Check leakage, cut and damage sign.
10 | Checking & Testing | Checking & Testing done after install at position. | X | X | X | X | √ | X
11 | Monitoring Instruments | Inspection & Monitoring of all Instrument. | √ | X | X | X | X | X
Check & clean physical condition.
EQUIPMENT MAINTENANCE HISTORY
Season / OFF Season | Year/Date | Outage/ Observation | Action Taken |  | Repair Cost (Rs.) | Services (Internal / External) | Service provider | Responsibility ( Engineer/ Supervision) | Remarks
OFF Season | 2024-06-15 | Flat seal 10 nos, doomnut 10 nos, doomnut o-ring 10 nos,locknut 06 nos,tee 05 nos DO nozzle 6 nos,DC nozzle 01 no,Jet nozzle 2 nos & hosepipe 1meter wornout. | DO,DC, Jet nozzle,NRV checking, cleaning & overhauling work are completed. flat seal ,doomnut ,doomnut o-ring ,tee,locknut, DO ,DC,Jet nozzle & hoseipe replaced with new. |  | 9778 | Internal | Sandeep | Mr Anuj / Mr V.Singh
OFF Season | 2025-04-21 | Duering checking found spare damage.DO relay-02 nos, housepipe-01 Mtr Tee-12 Nos, flatseal-06 nos,doomnut & Oring-06 nos ,lock nut-02 nos profile gaisket-03 nos. | DO,DC, Jet nozzle,NRV checking, cleaning & overhauling work are completed DO relay-02 nos, housepipe-01 Mtr Tee-12 Nos, flatseal-06 nos,doomnut & Oring-06 nos ,lock nut-02 nos profile gaisket-03 nos replace with new |  | 2452 | Internal | Pardeep Himayat | Mr Anuj / Mr V.Singh
Season | 2026-01-02 | Vacuum increasing in Pan | Zet-02,flat seal-02,dome nut-06,domnut oring-06 replaced with new |  | 2350 | Internal | Pardeep Himayat | Mr Anuj / Mr V.Singh
Season | 2026-02-06 | Vacuum increasing in Pan | Zet-03,flat seal-03,dome nut-06,domnut oring-06 replaced with new |  | 3375 | Internal | Pardeep Himayat | Mr Anuj / Mr V.Singh
OFF Season | 2026-06-09 | Duering Overhauling checking found damage.Hosepipe-1/2 mtr.Doom nut 05 nos O ring 05 nos , DO Nozzle 01 nos, & Jet 01 Nozzle nos | DO,DC, Jet nozzle,NRV & SOV overhauling cleaning & checking with fitting work are completed. Flat seal & dome nut with nozzle replaced with new. |  | 2700 | Internal | Pardeep | Mr A. Varma / Mr V.Singh
Technician |  | Sec .Engineer |  | Sec. Head |  |  |  | HOD
EQUIPMENT LIFE HISTORY CARD | [9 empty] | 10
NAME OF EQUIPMENT : |  |  | SEDL Condenser
LOCATION : |  |  | SUGAR UNIT -DS Pan No 8 Condenser
EQUIPMENT NO: |  |  | ZIL/SUG./001/Pan-8
DATE OF COMMISSIONING : |  |  | 2006
EQUIPMENT SPECIFICATION
Make |  | SEDL | Year of Manufacturer |  | 2006 |  | Pressure Tx. Make |  | MEAS
Code.No. |  | 1100802006377 | DI Module Make |  | ICP-CON |  | Model |  | US681-PT0002-005BA
Capacity |  | 14Ton/hr | DI Module Model |  | 7041D |  | Vaccum Tx. Make |  | MEAS
Material |  | SS316 | DO Module Make |  | ICP-CON |  | Model |  | US281-CT0002-001BA
Jet Nozzle Size/Nos. |  | 22mm/17 | DO Module Model |  | 7042D |  | SOV Make |  | Rotex
Do Nozzle Size/Nos. |  | 18mm/14 | AI Module Make |  | ICP-CON |  | Model |  | 30126-5-3G-B2
DC Nozzle Size/Nos. |  | 22mm/7 | AI Module Model |  | 7017 |  | Temp. Tx. Make |  | SEDL
NRV Size |  | 100mm | Power Supply |  | 24 VDC
Relay Type/Model |  | DPDT/RU2SD24 nos-06 | Water Pressure |  | 1.2 TO 1.5 KG/CM2
OEM MAINTENANCE SCHEDULE
Sr.No. | Name of Equipment | Maintenance / Inspection Activities | Weekly | Monthly | Quarterly | Half - Yearly | Yearly | 2-Years | Remarks
1 | Pressure Tx-02 | Check physical condition & wire | X | X | X | X | √ | X
Check physical impulse line condition.
2 | Temp. Tx- 02 | Check physical condition & wire terminals. | X | X | X | X | √ | X
Check physical impulse line condition.
3 | Body | Remove all air accessories. Like tubing etc. | X | X | X | X | √ | X
Check physical condition.
4 | Nozzle | Clean body surface for scaling and foreign particles. | X | X | X | X | √ | X
Check physical condition.
5 | N.R.V | Check leakage, cut and damage sign. | X | X | X | X | √ | X
Replace if any requirement
6 | Relay | Check working & physical Condition. | X | X | X | X | X | X
7 | Solenoid valve | Check all internal part, spring & clean it. | X | X | X | X | √ | X
Check Solenoid valve seal kit.
Check Solenoid valve with water
8 | Electronic Equipment | Check Equipment Condition & Clean | X | X | X | X | √ | X
Check wireing & Terminal ,veryfy I/P & O/PVoltage
Verfied Calibration Status.
9 | Hose Pipe | Check physical condition. | X | X | X | X | √ | X
Check leakage, cut and damage sign.
10 | Checking & Testing | Checking & Testing done after install at position. | X | X | X | X | √ | X
11 | Monitoring Instruments | Inspection & Monitoring of all Instrument. | √ | X | X | X | X | X
Check & clean physical condition.
EQUIPMENT MAINTENANCE HISTORY
Season / OFF Season | Year/Date | Outage/ Observation | Action Taken |  | Repair Cost (Rs.) | Services (Internal / External) | Service provider | Responsibility ( Engineer/ Supervision) | Remarks
OFF Season | 2024-07-18 | Flat seal 6 nos, doomnut 6 nos, doomnut o-ring 6 nos, DO nozzle 6 nos,DC nozzle 01 no & Jet nozzle 3 nos wornout. | DO,DC, Jet nozzle,NRV checking, cleaning & overhauling work are completed. flat seal ,doomnut ,doomnut o-ring , DO ,DC & Jet nozzle replaced with new. |  | 9702 | Internal | Sandeep | Mr Anuj / Mr V.Singh
OFF Season | 2025-04-22 | Duering checking found spare damage.DO nozzle-03 nos, housepipe-01 Mtr Tee-02 Nos, flatseal-12 nos,doomnut 12 & Oring-12 nos ,lock nut-06 nos profile gaisket-02 nos | DO,DC, Jet nozzle,NRV checking, cleaning & overhauling work are completed DO nozzle-03 nos, housepipe-01 Mtr Tee-02 Nos, flatseal-12 nos,doomnut & Oring-12 nos ,lock nut-06 nos profile gaisket-02 nos replace with new |  | 4500 | Internal | Pardeep Himayat | Mr Anuj / Mr V.Singh
OFF Season | 2026-06-10 | Duering Overhauling checking found damage.flat seal 05 nos. Doom nut 05 nos O ring 05 nos , DO Nozzle 01 nos, & Jet 01 Nozzle nos | DO,DC, Jet nozzle,NRV & SOV overhauling cleaning & checking with fitting work are completed. Flat seal & dome nut with nozzle replaced with new. |  | 2400 | Internal | Pardeep | Mr A. Varma / Mr V.Singh
Technician |  | Sec .Engineer |  | Sec. Head |  |  |  | HOD
EQUIPMENT LIFE HISTORY CARD | [9 empty] | 11
NAME OF EQUIPMENT : |  |  | SEDL Condenser
LOCATION : |  |  | SUGAR UNIT -DS Pan No 9 Condenser
EQUIPMENT NO: |  |  | ZIL/SUG./001/Pan-9
DATE OF COMMISSIONING : |  |  | 2006
EQUIPMENT SPECIFICATION
Make |  | SEDL | Year of Manufacturer |  | 2006 |  | Pressure Tx. Make |  | MEAS
Code.No. |  | 1100602006379 | DI Module Make |  | ICP-CON |  | Model |  | US681-PT0002-005BA
Capacity |  | 14Ton/hr | DI Module Model |  | 7041D |  | Vaccum Tx. Make |  | MEAS
Material |  | SS316 | DO Module Make |  | ICP-CON |  | Model |  | US281-CT0002-001BA
Jet Nozzle Size/Nos. |  | 24mm/17 | DO Module Model |  | 7042D |  | SOV Make |  | Rotex
Do Nozzle Size/Nos. |  | 22mm/14 | AI Module Make |  | ICP-CON |  | Model |  | 30126-5-3G-B2
DC Nozzle Size/Nos. |  | 26mm/7 | AI Module Model |  | 7017 |  | Temp. Tx. Make |  | SEDL
NRV Size |  | 100mm | Power Supply |  | 24 VDC
Relay Type/Model |  | DPDT/RU2SD24 nos-06 | Water Pressure |  | 1.2 TO 1.5 KG/CM2
OEM MAINTENANCE SCHEDULE
Sr.No. | Name of Equipment | Maintenance / Inspection Activities | Weekly | Monthly | Quarterly | Half - Yearly | Yearly | 2-Years | Remarks
1 | Pressure Tx-02 | Check physical condition & wire | X | X | X | X | √ | X
Check physical impulse line condition.
2 | Temp. Tx- 02 | Check physical condition & wire terminals. | X | X | X | X | √ | X
Check physical impulse line condition.
3 | Body | Remove all air accessories. Like tubing etc. | X | X | X | X | √ | X
Check physical condition.
4 | Nozzle | Clean body surface for scaling and foreign particles. | X | X | X | X | √ | X
Check physical condition.
5 | N.R.V | Check leakage, cut and damage sign. | X | X | X | X | √ | X
Replace if any requirement
6 | Relay | Check working & physical Condition. | X | X | X | X | X | X
7 | Solenoid valve | Check all internal part, spring & clean it. | X | X | X | X | √ | X
Check Solenoid valve seal kit.
Check Solenoid valve with water
8 | Electronic Equipment | Check Equipment Condition & Clean | X | X | X | X | √ | X
Check wireing & Terminal ,veryfy I/P & O/PVoltage
Verfied Calibration Status.
9 | Hose Pipe | Check physical condition. | X | X | X | X | √ | X
Check leakage, cut and damage sign.
10 | Checking & Testing | Checking & Testing done after install at position. | X | X | X | X | √ | X
11 | Monitoring Instruments | Inspection & Monitoring of all Instrument. | √ | X | X | X | X | X
Check & clean physical condition.
EQUIPMENT MAINTENANCE HISTORY
Season / OFF Season | Year/Date | Outage/ Observation | Action Taken |  | Repair Cost (Rs.) | Services (Internal / External) | Service provider | Responsibility ( Engineer/ Supervision) | Remarks
OFF Season | 2024-06-17 | Flat seal 12 nos, doomnut 12 nos, doomnut o-ring 12 nos,DO nozzle-02 nos , Jet nozzle 2 nos 2 meter hosepipe wornout. | DO,DC, Jet nozzle,NRV checking, cleaning & overhauling work are completed. flat seal ,doomnut ,doomnut o-ring , DO ,DC & Jet nozzle replaced with new. |  | 5072 | Internal | Pradeep | Mr Anuj / Mr V.Singh
OFF Season | 2025-04-25 | Duering checking found spare damage. Jet nozzle-01 nos, nrv cylinder 2 housepipe-01 Mtr , flatseal-14 nos,doomnut & Oring-14 nos ,lock nut-04 nos | DO,DC, Jet nozzle,NRV checking, cleaning & overhauling work are completed Jet nozzle-01 nos, housepipe-01 Mtr , flatseal-14 nos,doomnut & Oring-14 nos ,lock nut-04 nos replace with new. |  | 4600 | Internal | Pardeep Himayat | Mr Anuj / Mr V.Singh
Season | 2025-11-07 | Vaccuam tx reading error. faced | Tx. replaced with new |  | 12695 | Internal | Pardeep Himayat | Mr Anuj / Mr V.Singh
Season | 2025-12-05 | Nozzal Piston closing problem faced | DO-02,Zet-02 & SOV plunger-02 replaced with new |  | 5400 | Internal | Pardeep Himayat | Mr Anuj / Mr V.Singh
Season | 2026-01-02 | Nozzal Piston closing problem faced | Zet-03,flat seal-03,dome nut-03,domnut oring replaced with new |  | 3225 | Internal | Pardeep Himayat | Mr Anuj / Mr V.Singh
Season | 2026-01-29 | Vacuum increasing in Pan | Zet-04,flat seal-04,dome nut-04,Lock nut1 SOV Plunger 1replaced with new |  | 5000 | Internal | Pardeep Himayat | Mr Anuj / Mr V.Singh
OFF Season | 2026-06-13 | Duering Overhauling checking found damage.flat seal 12 nos. Doom nut 12 nos O ring 12 nos & Jet 02 Nozzle nos | DO,DC, Jet nozzle,NRV & SOV overhauling cleaning & checking with fitting work are completed. Flat seal & dome nut with nozzle replaced with new. |  | 3500 | Internal | Pardeep | Mr A. Varma / Mr V.Singh
Technician |  | Sec .Engineer |  | Sec. Head |  |  |  | HOD
EQUIPMENT LIFE HISTORY CARD | [9 empty] | 12
NAME OF EQUIPMENT : |  |  | SEDL Condenser
LOCATION : |  |  | SUGAR UNIT -DS Pan No 10 Condenser
EQUIPMENT NO: |  |  | ZIL/SUG./001/Pan-10
DATE OF COMMISSIONING : |  |  | 2006
EQUIPMENT SPECIFICATION
Make |  | SEDL | Year of Manufacturer |  | 2006 |  | Pressure Tx. Make |  | MEAS
Code.No. |  | 1300802006380 | DI Module Make |  | ICP-CON |  | Model |  | US681-PT0002-005BA
Capacity |  | 18Ton/hr | DI Module Model |  | 7041D |  | Vaccum Tx. Make |  | MEAS
Material |  | SS316 | DO Module Make |  | ICP-CON |  | Model |  | US281-CT0002-001BA
Jet Nozzle Size/Nos. |  | 24mm/21 | DO Module Model |  | 7042D |  | SOV Make |  | Rotex
Do Nozzle Size/Nos. |  | 26mm/16 | AI Module Make |  | ICP-CON |  | Model |  | 30126-5-3G-B2
DC Nozzle Size/Nos. |  | 18mm/16 | AI Module Model |  | 7017 |  | Temp. Tx. Make |  | SEDL
NRV Size |  | 100mm | Power Supply |  | 24 VDC
Relay Type/Model |  | DPDT/RU2SD24 nos-06 | Water Pressure |  | 1.2 TO 1.5 KG/CM2
OEM MAINTENANCE SCHEDULE
Sr.No. | Name of Equipment | Maintenance / Inspection Activities | Weekly | Monthly | Quarterly | Half - Yearly | Yearly | 2-Years | Remarks
1 | Pressure Tx-02 | Check physical condition & wire | X | X | X | X | √ | X
Check physical impulse line condition.
2 | Temp. Tx- 02 | Check physical condition & wire terminals. | X | X | X | X | √ | X
Check physical impulse line condition.
3 | Body | Remove all air accessories. Like tubing etc. | X | X | X | X | √ | X
Check physical condition.
4 | Nozzle | Clean body surface for scaling and foreign particles. | X | X | X | X | √ | X
Check physical condition.
5 | N.R.V | Check leakage, cut and damage sign. | X | X | X | X | √ | X
Replace if any requirement
6 | Relay | Check working & physical Condition. | X | X | X | X | X | X
7 | Solenoid valve | Check all internal part, spring & clean it. | X | X | X | X | √ | X
Check Solenoid valve seal kit.
Check Solenoid valve with water
8 | Electronic Equipment | Check Equipment Condition & Clean | X | X | X | X | √ | X
Check wireing & Terminal ,veryfy I/P & O/PVoltage
Verfied Calibration Status.
9 | Hose Pipe | Check physical condition. | X | X | X | X | √ | X
Check leakage, cut and damage sign.
10 | Checking & Testing | Checking & Testing done after install at position. | X | X | X | X | √ | X
11 | Monitoring Instruments | Inspection & Monitoring of all Instrument. | √ | X | X | X | X | X
Check & clean physical condition.
EQUIPMENT MAINTENANCE HISTORY
Season / OFF Season | Year/Date | Outage/ Observation | Action Taken |  | Repair Cost (Rs.) | Services (Internal / External) | Service provider | Responsibility ( Engineer/ Supervision) | Remarks
OFF Season | 2024-07-18 | Flat seal 04 nos, doomnut 04 nos, doomnut o-ring 04 nos,DO nozzle-01 nos , DC nozzle 1 no Jet nozzle 1 nos ,SOV plunger nos 02 wornout. | DO,DC, Jet nozzle,NRV checking, cleaning & overhauling work are completed. flat seal ,doomnut ,doomnut o-ring , DO ,DC & Jet nozzle SOV plunger replaced with new. |  | 4545 | Internal | Pradeep | Mr Anuj / Mr V.Singh
OFF Season | 2025-04-23 | Duering checking found spare damage.DO nozzle-01 nos,SOV-01 nos, housepipe-02 Mtr Tee-02 Nos, flatseal-16 nos,doomnut & Oring-16 nos ,lock nut-04 nos. | DO,DC, Jet nozzle,NRV checking, cleaning & overhauling work are completed DO nozzle-01 nos,SOV-01 nos, housepipe-02 Mtr Tee-02 Nos, flatseal-16 nos,doomnut & Oring-16 nos ,lock nut-04 nos. replace with new |  | 5360 | Internal | Pardeep Himayat | Mr Anuj / Mr V.Singh
Season | 2025-12-15 | Vacuum increasing in Pan | Tube-3/8 02 Mtr. replaced with new |  | 634 | Internal | Pardeep Himayat | Mr Anuj / Mr V.Singh
Season | 2025-12-22 | Vacuum increasing in Pan | DO Nazzal-02& Zet-04,flat seal-12,dome nut-12,Lock nut with O ring-12 replaced with new |  | 6900
OFF Season | 2026-06-11 | Duering Overhauling checking found damage.flat seal 07 nos. Doom nut 07,benjo bolt 01 nos. & hosepipe 1/2 mtr. | DO,DC, Jet nozzle,NRV & SOV overhauling cleaning & checking with fitting work are completed. Flat seal & dome nut with nozzle replaced with new. |  | 800 | Internal | Pardeep | Mr A. Varma / Mr V.Singh
Technician |  | Sec .Engineer |  | Sec. Head |  |  |  | HOD
EQUIPMENT LIFE HISTORY CARD | [9 empty] | 13
NAME OF EQUIPMENT : |  |  | SEDL Condenser
LOCATION : |  |  | SUGAR UNIT -DS Pan No 11 condenser
EQUIPMENT NO: |  |  | ZIL/SUG./001/Pan-11
DATE OF COMMISSIONING : |  |  | 2006
EQUIPMENT SPECIFICATION
Make |  | SEDL | Year of Manufacturer |  | 2006 |  | Pressure Tx. Make |  | MEAS
Code.No. |  |  | DI Module Make |  | ICP-CON |  | Model |  | US681-PT0002-005BA
Capacity |  | 22Ton/hr | DI Module Model |  | 7041D |  | Vaccum Tx. Make |  | MEAS
Material |  | SS316 | DO Module Make |  | ICP-CON |  | Model |  | US281-CT0002-001BA
Jet Nozzle Size/Nos. |  | 24mm/33 | DO Module Model |  | 7042D |  | SOV Make |  | Rotex
Do Nozzle Size/Nos. |  | 26mm/25 | AI Module Make |  | ICP-CON |  | Model |  | 30126-5-3G-B2
DC Nozzle Size/Nos. |  | 26mm/15 | AI Module Model |  | 7017 |  | Temp. Tx. Make |  | SEDL
NRV Size |  | 100mm | Power Supply |  | 24 VDC
Relay Type/Model |  | DPDT/RU2SD24 nos-06 | Water Pressure |  | 1.2 TO 1.5 KG/CM2
OEM MAINTENANCE SCHEDULE
Sr.No. | Name of Equipment | Maintenance / Inspection Activities | Weekly | Monthly | Quarterly | Half - Yearly | Yearly | 2-Years | Remarks
1 | Pressure Tx-02 | Check physical condition & wire | X | X | X | X | √ | X
Check physical impulse line condition.
2 | Temp. Tx- 02 | Check physical condition & wire terminals. | X | X | X | X | √ | X
Check physical impulse line condition.
3 | Body | Remove all air accessories. Like tubing etc. | X | X | X | X | √ | X
Check physical condition.
4 | Nozzle | Clean body surface for scaling and foreign particles. | X | X | X | X | √ | X
Check physical condition.
5 | N.R.V | Check leakage, cut and damage sign. | X | X | X | X | √ | X
Replace if any requirement
6 | Relay | Check working & physical Condition. | X | X | X | X | X | X
7 | Solenoid valve | Check all internal part, spring & clean it. | X | X | X | X | √ | X
Check Solenoid valve seal kit.
Check Solenoid valve with water
8 | Electronic Equipment | Check Equipment Condition & Clean | X | X | X | X | √ | X
Check wireing & Terminal ,veryfy I/P & O/PVoltage
Verfied Calibration Status.
9 | Hose Pipe | Check physical condition. | X | X | X | X | √ | X
Check leakage, cut and damage sign.
10 | Checking & Testing | Checking & Testing done after install at position. | X | X | X | X | √ | X
11 | Monitoring Instruments | Inspection & Monitoring of all Instrument. | √ | X | X | X | X | X
Check & clean physical condition.
EQUIPMENT MAINTENANCE HISTORY
Season / OFF Season | Year/Date | Outage/ Observation | Action Taken |  | Repair Cost (Rs.) | Services (Internal / External) | Service provider | Responsibility ( Engineer/ Supervision) | Remarks
OFF Season | 2024-07-20 | Flat seal 15 nos, doomnut 15 nos, doomnut o-ring 15 nos,locknut 08 nos ,DO nozzle-03 nos ,DC nozzle 03 nos Jet nozzle 3 nos,ball valve 3/8'',SOV fitting wornout. | DO,DC, Jet nozzle,NRV checking, cleaning & overhauling work are completed. flat seal ,doomnut ,doomnut o-ring ,locknut, DO ,DC & Jet nozzle replaced with new. |  | 13079 | Internal | Sandeep | Mr Anuj / Mr V.Singh | Work is not completed due to vapor line cut
OFF Season | 2025-04-29 | Duering checking found spare damage.DC nozzle-02 nos,Jet Nozzle-06 nos,SOV-01 nos, housepipe-02 Mtr Tee-05 Nos, flatseal-20 nos,doomnut & Oring-20 nos ,lock nut-06 nos. profile gaiskit-02 | DO,DC, Jet nozzle,NRV checking, cleaning & overhauling work are completed DC nozzle-02 nos,Jet Nozzle-06 nos,SOV-01 nos, housepipe-02 Mtr Tee-05 Nos, flatseal-20 nos,doomnut & Oring-20 nos ,lock nut-06 nos. profile gaiskit-02 replace with new |  | 12275 | Internal | Pardeep Himayat | Mr Anuj / Mr V.Singh
Season | 25.12.2025 | Vacuum increasing in Pan | DO Nozzal-1 With Dome nut -08 nos Replaced with new. |  |  | Internal | Pardeep Himayat | Mr Anuj / Mr V.Singh
Season | 2026-01-16 | Vacuum increasing in Pan | DO Nozzle-01,flat seal-04,dome nut-04,domnut oring-04 replaced with new |  |  | Internal | Pardeep Himayat | Mr Anuj / Mr V.Singh
OFF Season | 16/17 /06/2026 | Duering Overhauling checking found damage.flat seal 07 nos. Doom nut 10,lock nut-03 nos. DO-01,DC-01 ,Jet-01 nozzle dfound damage. | DO,DC, Jet nozzle,NRV & SOV overhauling cleaning & checking with fitting work are completed. Flat seal & dome nut with nozzle replaced with new. |  | 3500 | Internal | Sandeep | Mr A. Varma / Mr V.Singh
Technician |  | Sec .Engineer |  | Sec. Head |  |  |  | HOD
EQUIPMENT LIFE HISTORY CARD | [9 empty] | 14
NAME OF EQUIPMENT : |  |  | SEDL Condenser
LOCATION : |  |  | SUGAR UNIT -DS Pan No 12 Condenser
EQUIPMENT NO: |  |  | ZIL/SUG./001/Pan-12
DATE OF COMMISSIONING : |  |  | 2006
EQUIPMENT SPECIFICATION
Make |  | SEDL | Year of Manufacturer |  | 2006 |  | Pressure Tx. Make |  | MEAS
Code.No. |  |  | DI Module Make |  | ICP-CON |  | Model |  | US681-PT0002-005BA
Capacity |  | 22Ton/hr | DI Module Model |  | 7041D |  | Vaccum Tx. Make |  | MEAS
Material |  | SS316 | DO Module Make |  | ICP-CON |  | Model |  | US281-CT0002-001BA
Jet Nozzle Size/Nos. |  | 24mm/33 | DO Module Model |  | 7042D |  | SOV Make |  | Rotex
Do Nozzle Size/Nos. |  | 26mm/25 | AI Module Make |  | ICP-CON |  | Model |  | 30126-5-3G-B2
DC Nozzle Size/Nos. |  | 26mm/15 | AI Module Model |  | 7017 |  | Temp. Tx. Make |  | SEDL
NRV Size |  | 100mm | Power Supply |  | 24 VDC
Relay Type/Model |  | DPDT/RU2SD24 nos-06 | Water Pressure |  | 1.2 TO 1.5 KG/CM2
OEM MAINTENANCE SCHEDULE
Sr.No. | Name of Equipment | Maintenance / Inspection Activities | Weekly | Monthly | Quarterly | Half - Yearly | Yearly | 2-Years | Remarks
1 | Pressure Tx-02 | Check physical condition & wire | X | X | X | X | √ | X
Check physical impulse line condition.
2 | Temp. Tx- 02 | Check physical condition & wire terminals. | X | X | X | X | √ | X
Check physical impulse line condition.
3 | Body | Remove all air accessories. Like tubing etc. | X | X | X | X | √ | X
Check physical condition.
4 | Nozzle | Clean body surface for scaling and foreign particles. | X | X | X | X | √ | X
Check physical condition.
5 | N.R.V | Check leakage, cut and damage sign. | X | X | X | X | √ | X
Replace if any requirement
6 | Relay | Check working & physical Condition. | X | X | X | X | X | X
7 | Solenoid valve | Check all internal part, spring & clean it. | X | X | X | X | √ | X
Check Solenoid valve seal kit.
Check Solenoid valve with water
8 | Electronic Equipment | Check Equipment Condition & Clean | X | X | X | X | √ | X
Check wireing & Terminal ,veryfy I/P & O/PVoltage
Verfied Calibration Status.
9 | Hose Pipe | Check physical condition. | X | X | X | X | √ | X
Check leakage, cut and damage sign.
10 | Checking & Testing | Checking & Testing done after install at position. | X | X | X | X | √ | X
11 | Monitoring Instruments | Inspection & Monitoring of all Instrument. | √ | X | X | X | X | X
Check & clean physical condition.
EQUIPMENT MAINTENANCE HISTORY
Season / OFF Season | Year/Date | Outage/ Observation | Action Taken |  | Repair Cost (Rs.) | Services (Internal / External) | Service provider | Responsibility ( Engineer/ Supervision) | Remarks
OFF Season | 2024-06-20 | Flat seal 12 nos, doomnut 40 nos, doomnut o-ring 40 nos,DO nozzle-03 nos ,DC nozzle 03 nos Jet nozzle 3 nos wornout. | DO,DC, Jet nozzle,NRV checking, cleaning & overhauling work are completed. flat seal ,doomnut ,doomnut o-ring , DO ,DC & Jet nozzle replaced with new. |  | 10551 | Internal | Pradeep | Mr Anuj / Mr V.Singh
OFF Season | 25/04/2025 to 27/07 2025 | Duering checking found spare damage. DC nozzle-01 nos,DO nozzle-01 nos ,Jet Nozzle-03 nos, housepipe-01 Mtr Tee-05 Nos, flatseal-20 nos,doomnut & Oring-20 nos ,lock nut-04 nos.NRV broken | DO,DC, Jet nozzle,NRV riplace with new, cleaning & overhauling work are completed DC nozzle-01 nos,DO nozzle-01 nos ,Jet Nozzle-03 nos, housepipe-01 Mtr Tee-05 Nos, flatseal-20 nos,doomnut & Oring-20 nos ,lock nut-04 nos. replace with new |  | 11950 | Internal | Pardeep Himayat | Mr Anuj / Mr V.Singh
Season | 2025-11-15 | Vaccuam Up/dowen | DO Nozzle-03,flat seal-10,dome nut-10,domnut oring-10 replaced with new |  | 3750 | Internal | Pardeep Himayat | Mr Anuj / Mr V.Singh
Season | 2026-01-03 | Vacuum increasing in Pan | Jet nozil-6eal-12,dome nut-12,domnut oring-12 replaced with new |  | 6900 | Internal | Pardeep Himayat | Mr Anuj / Mr V.Singh
Season | 2026-02-01 | Vacuum increasing in Pan | DC Nozzle-01,Zet-03 & DO 02 flat seal-09,dome nut-09,domnut oring-09 replaced with new |  | 3675 | Internal | Pardeep Himayat | Mr Anuj / Mr V.Singh
Season | 2026-02-14 | Vacuum increasing in Pan | DC Nozzle-01,Zet-03 & DO 02 flat seal-09,dome nut-09,domnut oring-09 replaced with new |  | 6675
OFF Season | 2026-06-12 | Duering Overhauling checking found damage.flat seal 16 nos. Doom nut 16, O ring bolt 16 nos. & DO 02 nos. Jet 01 nos. | DO,DC, Jet nozzle,NRV & SOV overhauling cleaning & checking with fitting work are completed. Flat seal & dome nut with nozzle replaced with new. |  | 4000 | Internal | Pardeep | Mr A. Varma / Mr V.Singh
Technician |  | Sec .Engineer |  | Sec. Head |  |  |  | HOD
EQUIPMENT LIFE HISTORY CARD | [9 empty] | 15
NAME OF EQUIPMENT : |  |  | SEDL Condenser
LOCATION : |  |  | SUGAR UNIT -DS Pan No 13 Condenser
EQUIPMENT NO: |  |  | ZIL/SUG./001/Pan-13
DATE OF COMMISSIONING : |  |  | 2006
EQUIPMENT SPECIFICATION
Make |  | SEDL | Year of Manufacturer |  | 2006 |  | Pressure Tx. Make |  | MEAS
Code.No. |  | 1300C0NT2006383 | DI Module Make |  | ICP-CON |  | Model |  | US681-PT0002-005BA
Capacity |  | 18Ton/hr | DI Module Model |  | 7041D |  | Vaccum Tx. Make |  | MEAS
Material |  | SS316 | DO Module Make |  | ICP-CON |  | Model |  | US281-CT0002-001BA
Jet Nozzle Size/Nos. |  | 24mm/21 | DO Module Model |  | 7042D |  | SOV Make |  | Rotex
Do Nozzle Size/Nos. |  | 26mm/16 | AI Module Make |  | ICP-CON |  | Model |  | 30126-5-3G-B2
DC Nozzle Size/Nos. |  | 26mm/16 | AI Module Model |  | 7017 |  | Temp. Tx. Make |  | SEDL
NRV Size |  | 100mm | Power Supply |  | 24 VDC
Relay Type/Model |  | DPDT/RU2SD24 nos-06 | Water Pressure |  | 1.2 TO 1.5 KG/CM2
OEM MAINTENANCE SCHEDULE
Sr.No. | Name of Equipment | Maintenance / Inspection Activities | Weekly | Monthly | Quarterly | Half - Yearly | Yearly | 2-Years | Remarks
1 | Pressure Tx-02 | Check physical condition & wire | X | X | X | X | √ | X
Check physical impulse line condition.
2 | Temp. Tx- 02 | Check physical condition & wire terminals. | X | X | X | X | √ | X
Check physical impulse line condition.
3 | Body | Remove all air accessories. Like tubing etc. | X | X | X | X | √ | X
Check physical condition.
4 | Nozzle | Clean body surface for scaling and foreign particles. | X | X | X | X | √ | X
Check physical condition.
5 | N.R.V | Check leakage, cut and damage sign. | X | X | X | X | √ | X
Replace if any requirement
6 | Relay | Check working & physical Condition. | X | X | X | X | X | X
7 | Solenoid valve | Check all internal part, spring & clean it. | X | X | X | X | √ | X
Check Solenoid valve seal kit.
Check Solenoid valve with water
8 | Electronic Equipment | Check Equipment Condition & Clean | X | X | X | X | √ | X
Check wireing & Terminal ,veryfy I/P & O/PVoltage
Verfied Calibration Status.
9 | Hose Pipe | Check physical condition. | X | X | X | X | √ | X
Check leakage, cut and damage sign.
10 | Checking & Testing | Checking & Testing done after install at position. | X | X | X | X | √ | X
11 | Monitoring Instruments | Inspection & Monitoring of all Instrument. | √ | X | X | X | X | X
Check & clean physical condition.
EQUIPMENT MAINTENANCE HISTORY
Season / OFF Season | Year/Date | Outage/ Observation | Action Taken |  | Repair Cost (Rs.) | Services (Internal / External) | Service provider | Responsibility ( Engineer/ Supervision) | Remarks
OFF Season | 2024-07-19 | Flat seal 04 nos, doomnut 4 nos, doomnut o-ring 4 nos,DO nozzle-03 nos ,DC nozzle 01 nos Jet nozzle 3 nos SOV plunger 02 nos & profile gasket 1 no wornout. | DO,DC, Jet nozzle,NRV checking, cleaning & overhauling work are completed. flat seal ,doomnut ,doomnut o-ring , DO ,DC & Jet nozzle plunger & profile gasket replaced with new. |  | 8346 | Internal | Pradeep | Mr Anuj / Mr V.Singh
OFF Season | 2025-08-30 | Found SOV Not Proper working with Vaccuam tx. Not working | All sov Clean with proper lubricant fitted at position with replaced new tx. |  | 12695 | Internal | Rajjan | Mr Anuj / Mr V.Singh
OFF Season | 2026-06-18 | Duering Overhauling checking found damage. Doom nut 10, tube-1 mtr.DO 01 nos. | DO,DC, Jet nozzle,NRV & SOV overhauling cleaning & checking with fitting work are completed. Lock nut & dome nut with nozzle replaced with new. |  | 1500 | Internal | Sandeep | Mr A. Varma / Mr V.Singh
Technician |  | Sec .Engineer |  | Sec. Head |  |  |  | HOD

## Hi-Tech
EQUIPMENT LIFE HISTORY CARD | [9 empty] | 1
NAME OF EQUIPMENT : |  |  | DS Bagging Machine
LOCATION : |  |  | SUGAR UNIT - M-1 Simplex Weighing Machine (DS house)
EQUIPMENT NO: |  |  | ZIL/SUG./001/M1-SWM
DATE OF COMMISSIONING : |  |  | 2016
EQUIPMENT SPECIFICATION
Make |  | Hi-tech | Sr.No. |  | 529 |  | PLC Make |  | Omran
Model |  | HT-009 | Year of Manufacture |  | 2016 |  | Model |  | ZEN-10C1DR-D-V2
Capacity |  | 300 Bag/Hr | Class |  | Third |  | SOV Make |  | JANATICS
Material-Body |  | SS | Filling Type |  | Gravity |  | Model |  | DS255SR61-A
Controller-1 |  | B840208 | Loadcell - |  | 1x3 |  | Proxy Make |  | JAYSHREE
Make |  | Unipulse | Make |  | Sensortronics |  | Model |  | SW4051
Model |  | HT-900 | Model |  | 65023-110K-NC-02X |  | AFR Make-JANATICS |  | FRC-136134
Level Switch |  | SBM
OEM MAINTENANCE SCHEDULE
Model |  | HT-900 | Model |  | 65023-110K-NC-02X |  | AFR Make |  | Janatics-FRC-136134
OEM MAINTENANCE SCHEDULE
Sr.No. | Name of Equipment | Maintenance / Inspection Activities | Weekly | Monthly | Quarterly | Half - Yearly | Yearly | 2-Years | Remarks
1 | Cylinder | Remove all air accessories. Like tubing etc. | X | X | X | X | √ | X
Unscrew the cylinder from sutter ,bagcamp & bucket
Check the cylinder kit & air flow valve
Proper lubricant & assembling all parts.
Sr.No. | Name of Equipment | Maintenance / Inspection Activities | Weekly | Monthly | Quarterly | Half - Yearly | Yearly | 2-Years | Remarks
1 | Cylinder | Remove all air accessories. Like tubing etc. | X | X | X | X | √ | X
Unscrew the cylinder from sutter ,bagcamp & bucket
Check the cylinder kit & air flow valve
Proper lubricant & assembling all parts.
2 | Bearing | Check physical condition. | X | X | X | X | √ | X
Clean body surface for scaling and foreign particles.
3 | Solenoide Valve | Check Solenoid valve seal kit. | X | X | X | X | √ | X
Replace if any requirement
4 | Suttar Assembly | Check Bearing condition. | X | X | X | X | X | X
Clean body surface for scaling and foreign particles.
5 | A.F.R | Check filter lement ,spring ,kit proper cleaning. | X | X | X | X | √ | X
6 | Loadcell | Check resitance | X | X | X | X | √ | X
Check output supply.
Check ground with supply.
7 | Electronic Equipment | Check Equipment Condition & Clean | X | X | X | X | √ | X
Check wireing & Terminal ,veryfy I/P & O/PVoltage
Verfied Calibration Status.
8 | Calibration | Zero calibration | X | X | X | X | X | X
Calibration done after install at position. (0-100%)
9 | Monitoring Instruments | Inspection & Monitoring of all Instrument. | √ | X | X | X | X | X
Check & clean physical condition.
EQUIPMENT MAINTENANCE HISTORY
Season / OFF Season | Year/Date | Outage/ Observation | Action Taken |  | Repair Cost (Rs.) | Services (Internal / External) | Service provider | Responsibility ( Engineer/ Supervision) | Remarks
OFF Season | 2022-05-25 | Corse ,fine S fine, Load bucket ,Bag clamp Cylinder & SOV , AFR ,Limit switch sutter , load bucket bearing | All Cylinder repair & checking Seal kit replaced of Load bucket ,Course ,fine Cylinder |  |  | Internal | Sandeep Kumar | A Varma / V Singh
OFF Season | 2023-08-05 | Corse ,fine S fine, Load bucket ,Bag clamp Cylinder & SOV , AFR ,Limit switch sutter , load bucket bearing | Seal kit replaced of Load bucket ,Corse ,fine Cylinder & Load bucket bearing replaced |  |  | Internal | Jagjeet Kumar | A Varma / V Singh
Season | 2024-01-22 | Corse cylinder not proper working. | Corse cylinder SOV replaced new |  |  | Internal | Himayat Ali | A Varma / V Singh
OFF Season | 2024-08-05 | Corse ,fine S fine, Load bucket ,Bag clamp Cylinder & SOV , AFR found sugar dust | Corse,Fine S fine,Load bucket & bag clamp cylinder dismentale clean repair with checking work done.Load bucket & Corse Cylinder Seal kit replaced new |  | 1150 | Internal | Himayat Ali | A Varma / V Singh
Season | 2025-01-18 | Load Bucket Cylinder linkage | Cylinder repair it |  | 750 | Internal | Himayat Ali | A Varma / V Singh
Season | 2025-02-23 | Load Bucket Cylinder Problem | Repair it |  | 650 | Internal | Krishna | A Varma / V Singh
Season | 2025-01-24 | Corse Cylinder SOV problem | Repair it |  | 250 | Internal | Sandeep Kumar | A Varma / V Singh
Season | 2025-02-06 | Bag Clamp Cylinder linkage | Cylinder repair it |  | 750 | Internal | Himayat Ali | A Varma / V Singh
OFF Season | 2025-07-09 | Corse ,fine S fine, Load bucket ,Bag clamp Cylinder & SOV , AFR ,Limit switch sutter Found sugar dust. | All Cylinder,SOV & AFR repair & checking Seal kit replaced Load bucket 02 nos fine cylinder 01 nos,Bagclamp 01 nos.SOV screw 05 nos,FCV 01nos. |  | 3000 | Internal | Himayat Ali | Mr.Anuj / Mr. V Singh
Season | 2025-11-24 | Controller 03 error | Proxy replaced with new |  | 1250 | Internal | Pradeep | Mr.Anuj / Mr. V Singh
OFF Season | 2026-07-09 | Corse ,fine S fine, Load bucket ,Bag clamp Cylinder & SOV , AFR ,Limit switch sutter Found sugar dust. | All Cylinder,SOV & AFR repair & checking Seal kit replaced Load bucket 02 & bag clamp-02 nosFCV 01nos. Elbow-01 nos. |  | 2000 | Internal | Himayat Ali | Mr.Anirudh / Mr. V Singh
Technician |  | Sec .Engineer | Sec. Head |  |  |  | HOD
EQUIPMENT LIFE HISTORY CARD | [9 empty] | 2
NAME OF EQUIPMENT : |  |  | DS Bagging Machine
LOCATION : |  |  | SUGAR UNIT - M-2 Simplex Weighing Machine (DS house)
EQUIPMENT NO: |  |  | ZIL/SUG./01/M2-SWM
DATE OF COMMISSIONING : |  |  | 2016
EQUIPMENT SPECIFICATION
Make |  | Hi-tech | Sr.No. |  | 731 |  | PLC Make |  | Omran
Model |  | HT-900 | Year of Manufacture |  | 2016 |  | Model |  | ZEN-10C1DR-D-V2
Capacity |  | 300 Bag/Hr | Class |  | Third |  | SOV Make |  | JANATICS
Material-Body |  | SS | Filling Type |  | Gravity |  | Model |  | DS255SR61-A
Controller-1 |  | B840208 | Loadcell - |  | 1x3 |  | Proxy Make |  | JAYSHREE
Make |  | Unipulse | Make |  | Sensortronics |  | Model |  | SW4051
Model |  | HT-900 | Model |  | 65023-110K-NC-02X |  | AFR Make |  | JANATICS -FRC-136134
OEM MAINTENANCE SCHEDULE
Sr.No. | Name of Equipment | Maintenance / Inspection Activities | Weekly | Monthly | Quarterly | Half - Yearly | Yearly | 2-Years | Remarks
1 | Cylinder | Remove all air accessories. Like tubing etc. | X | X | X | X | √ | X
Unscrew the cylinder from sutter ,bagcamp & bucket
Check the cylinder kit & air flow valve
Proper lubricant & assembling all parts.
2 | Bearing | Check physical condition. | X | X | X | X | √ | X
Clean body surface for scaling and foreign particles.
3 | Solenoide Valve | Check Solenoid valve seal kit. | X | X | X | X | √ | X
Replace if any requirement
4 | Suttar Assembly | Check Bearing condition. | X | X | X | X | X | X
Clean body surface for scaling and foreign particles.
5 | A.F.R | Check filter lement ,spring ,kit proper cleaning. | X | X | X | X | √ | X
6 | Loadcell | Check resitance
Check output supply.
Check ground with supply.
7 | Electronic Equipment | Check Equipment Condition & Clean | X | X | X | X | √ | X
Check wireing & Terminal ,veryfy I/P & O/PVoltage
Verfied Calibration Status.
8 | Calibration | Zero calibration | X | X | X | X | √ | X
Calibration done after install at position. (0-100%)
9 | Monitoring Instruments | Inspection & Monitoring of all Instrument. | √ | X | X | X | X | X
Check & clean physical condition.
EQUIPMENT MAINTENANCE HISTORY
Season / OFF Season | Year/Date | Outage/ Observation | Action Taken |  | Repair Cost (Rs.) | Services (Internal / External) | Service provider | Responsibility ( Engineer/ Supervision) | Remarks
OFF Season | 2022-05-23 | Course ,fine S fine, Load bucket ,Bag clamp Cylinder & SOV , AFR ,Limit switch sutter , load bucket bearing | All Cylinder repair & checking Seal kit replaced of Load bucket ,Course ,fine Cylinder |  |  | Internal | Sandeep Kumar | A Varma / V Singh
OFF Season | 2023-08-06 | Course ,fine S fine, Load bucket ,Bag clamp Cylinder & SOV , AFR ,Limit switch sutter , load bucket bearing | All Cylinder repair & checking Seal kit replaced of Load bucket ,Course ,fine Cylinder |  |  | Internal | Jagjeet Kumar | A Varma / V Singh
Season | 2024-01-24 | Weight varation at running time | Load cell replaced with new |  | 8500 | Internal | Pardeep Kumar | Anuj / V Singh
OFF Season | 2024-07-09 | Course ,fine S fine, Load bucket ,Bag clamp Cylinder & SOV , AFR found sugar dust. | All Cylinder repair & checking Bag clamp Cylinder seal kit replaced |  | 650 | Internal | Himayat | A Varma / V Singh
Season | 2025-02-22 | Weight varation at running time | Load cell replaced with new |  | 8500 | Internal | Pardeep Kumar | Anuj / V Singh
Season | 2025-03-01 | Proxy Problem | Replaced with new |  | 250 | Internal | Pardeep | Anuj / V Singh
Season | 2025-03-01 | Controller zero Problem faced | Replaced with spare controller |  | 60000 | Internal | Anil Kumar | Anuj / V Singh
Season | 2025-03-02 | Zero Stable Problem | Load cell Card Replaced |  | 20000 | Internal | Krishna | Anuj / V Singh
OFF Season | 2025-07-07 | Corse ,fine S fine, Load bucket ,Bag clamp Cylinder & SOV , AFR ,Limit switch sutter Found sugar dust. | All Cylinder,SOV & AFR repair & checking Seal kit replaced Load bucket 02 nos,AFR drain 01 nos.FCV 02 nos. |  | 2000 | Internal | Himayat Ali | Mr.Anuj / Mr. V Singh
OFF Season | 2026-07-06 | Corse ,fine S fine, Load bucket ,Bag clamp Cylinder & SOV , AFR ,Limit switch sutter Found sugar dust.elbow 01 nos Load bucket-02 nos.Bagclamp-02,with solonide kit | All Cylinder,SOV & AFR repair & checking Seal kit replaced Load bucket 02 nos, elbow 01 nos SOV kit-01 nos. bag clamp seal kit replaced with new |  | 2000 | Internal | Himayat Ali | Mr.Anirudh / Mr. V Singh
Technician |  | Sec .Engineer |  | Sec. Head |  |  |  | HOD
EQUIPMENT LIFE HISTORY CARD | [9 empty] | 3
NAME OF EQUIPMENT : |  |  | DS Bagging Machine
LOCATION : |  |  | SUGAR UNIT -S Simplex Weighing Machine (DS house)
EQUIPMENT NO: |  |  | ZIL/SUG./01/S-SWM
DATE OF COMMISSIONING : |  |  | 2016
EQUIPMENT SPECIFICATION
Make |  | Hi-tech | Sr.No. |  | 410 |  | PLC Make |  | Omran
Model |  | PANTHER-C750 | Year of Manufacture |  | 2016 |  | Model |  | ZEN-10C1DR-D-V2
Capacity |  | 300 Bag/Hr | Class |  | Third |  | SOV Make |  | JANATICS
Material-Body |  | SS | Filling Type |  | Gravity |  | Model |  | DS255SR61-A
Controller Sr. no. |  |  | Loadcell - |  | 1x3 |  | Proxy Make |  | JAYSHREE
Make |  | Metlar Toledo | Make |  | Sensortronics |  | Model |  | SW4051
Model |  | C750 | Model |  | 65023-110K-NC-02X |  | AFR Make |  | JANATICS -FRC-136134
Level switch |  | SBM
OEM MAINTENANCE SCHEDULE
Sr.No. | Name of Equipment | Maintenance / Inspection Activities | Weekly | Monthly | Quarterly | Half - Yearly | Yearly | 2-Years | Remarks
1 | Cylinder | Remove all air accessories. Like tubing etc. | X | X | X | X | √ | X
Unscrew the cylinder from sutter ,bagcamp & bucket
Check the cylinder kit & air flow valve
Proper lubricant & assembling all parts.
2 | Bearing | Check physical condition. | X | X | X | X | √ | X
Clean body surface for scaling and foreign particles.
3 | Solenoide Valve | Check Solenoid valve seal kit. | X | X | X | X | √ | X
Replace if any requirement
4 | Suttar Assembly | Check Bearing condition. | X | X | X | X | X | X
Clean body surface for scaling and foreign particles.
5 | A.F.R | Check filter lement ,spring ,kit proper cleaning. | X | X | X | X | √ | X
6 | Loadcell | Check resitance | X | X | X | X | √ | X
Check output supply.
Check ground with supply.
7 | Electronic Equipment | Check Equipment Condition & Clean | X | X | X | X | √ | X
Check wireing & Terminal ,veryfy I/P & O/PVoltage
Verfied Calibration Status.
8 | Calibration | Zero calibration | X | X | X | X | √ | X
Calibration done after install at position. (0-100%)
9 | Monitoring Instruments | Inspection & Monitoring of all Instrument. | √ | X | X | X | X | X
Check & clean physical condition.
EQUIPMENT MAINTENANCE HISTORY
Season / OFF Season | Year/Date | Outage/ Observation | Action Taken |  | Repair Cost (Rs.) | Services (Internal / External) | Service provider | Responsibility ( Engineer/ Supervision) | Remarks
OFF Season | 2022-05-26 | Corse ,fine S fine, Load bucket ,Bag clamp Cylinder & SOV , AFR ,Limit switch sutter , load bucket bearing Checking | All Cylinder,SOV & AFR repair & checking Seal kit replaced of Load bucket & fine Cylinder with new. |  |  | Internal | Sandeep Kumar | Mr.A Varma /Mr. V Singh
OFF Season | 2023-08-06 | Corse ,fine S fine, Load bucket ,Bag clamp Cylinder & SOV , AFR ,Limit switch sutter , load bucket bearing | All Cylinder,SOV & AFR repair & checking Seal kit replaced of Load bucket bearing with flapper new. |  |  | Internal | Jagjeet Kumar | Mr.A Varma /Mr. V Singh
OFF Season | 2024-07-08 | Corse ,fine S fine, Load bucket ,Bag clamp Cylinder & SOV , AFR ,Limit switch sutter Found sugar dust. | All Cylinder,SOV & AFR repair & checking Seal kit replaced Load bucket cylinder. |  | 650 | Internal | Himayat Ali | Mr.A Varma /Mr. V Singh
Season | 2024-12-29 | Bag Clamp Cylinder Problem | Repair it take in line |  | 650 | Internal | Anil Yadav | Mr.A Varma /Mr. V Singh
Season | 2025-01-07 | Proxy Problem | Replaced with new |  | 350 | Internal | Pardeep | Mr.A Varma /Mr. V Singh
OFF Season | 2025-07-05 | Corse ,fine S fine, Load bucket ,Bag clamp Cylinder & SOV , AFR ,Limit switch sutter Found sugar dust. | All Cylinder,SOV & AFR repair & checking Seal kit replaced Load bucket 01 nos cylinder,SOV seal kit & screw 01,02 nos |  | 1100 | Internal | Himayat Ali | Mr.Anuj / Mr. V Singh
OFF Season | 2026-07-04 | Corse ,fine S fine, Load bucket ,Bag clamp Cylinder & SOV sugar dust. Found load bucket seal kit-02 nos. Sov kit-02 FCV & AFR darin-01 damage. | All Cylinder,SOV & AFR repair & checking Seal kit replaced Load bucket seal kit 02 ,SOV seal kit-02 nos & FCV -01 nos repalced with new |  | 1750 | Internal | Himayat Ali | Mr.Anirudh / Mr. V Singh
Technician |  | Sec .Engineer |  | Sec. Head |  |  |  | HOD
EQUIPMENT LIFE HISTORY CARD | [9 empty] | 4
NAME OF EQUIPMENT : |  |  | DS Bagging Machine
LOCATION : |  |  | SUGAR UNIT - L Simplex Weighing Machine (DS house)
EQUIPMENT NO: |  |  | ZIL/SUG./01/L-SWM
DATE OF COMMISSIONING : |  |  | 2016
EQUIPMENT SPECIFICATION
Make |  | Hi-tech | Sr.No. |  | 528 |  | PLC Make |  | Omran
Model |  | HT-009 | Year of Manufacture |  | 2016 |  | Model |  | ZEN-10C1DR-D-V2
Capacity |  | 300 Bag/Hr | Class |  | Third |  | SOV Make |  | JANATICS
Material-Body |  | SS | Filling Type |  | Gravity |  | Model |  | DS255SR61-A
Controller-1 |  | B840208 | Loadcell - |  | 1x3 |  | Proxy Make |  | JAYSHREE
Make |  | Unipulse | Make |  | Sensortronics |  | Model |  | SW4051
Model |  | HT-900 | Model |  | 65023-110K-NC-02X |  | AFR Make |  | JANATICS -FRC-136134
Level switch |  | SBM |  |  |  |  | AFR Make |  | JANATICS -FRC-136134
OEM MAINTENANCE SCHEDULE
Sr.No. | Name of Equipment | Maintenance / Inspection Activities | Weekly | Monthly | Quarterly | Half - Yearly | Yearly | 2-Years | Remarks
1 | Cylinder | Remove all air accessories. Like tubing etc. | X | X | X | X | √ | X
Unscrew the cylinder from sutter ,bagcamp & bucket
Check the cylinder kit & air flow valve
Proper lubricant & assembling all parts.
2 | Bearing | Check physical condition. | X | X | X | X | √ | X
Clean body surface for scaling and foreign particles.
3 | Solenoide Valve | Check Solenoid valve seal kit. | X | X | X | X | √ | X
Replace if any requirement
4 | Suttar Assembly | Check Bearing condition. | X | X | X | X | √ | X
Clean body surface for scaling and foreign particles.
5 | A.F.R | Check filter lement ,spring ,kit proper cleaning. | X | X | X | X | √ | X
6 | Loadcell | Check resitance | X | X | X | X | √ | X
Check output supply.
Check ground with supply.
7 | Electronic Equipment | Check Equipment Condition & Clean | X | X | X | X | √ | X
Check wireing & Terminal ,veryfy I/P & O/PVoltage
Verfied Calibration Status.
8 | Calibration | Zero calibration | X | X | X | X | √ | X
Calibration done after install at position. (0-100%)
9 | Monitoring Instruments | Inspection & Monitoring of all Instrument. | √ | X | X | X | X | X
Check & clean physical condition.
EQUIPMENT MAINTENANCE HISTORY
Season / OFF Season | Year/Date | Outage/ Observation | Action Taken |  | Repair Cost (Rs.) | Services (Internal / External) | Service provider | Responsibility ( Engineer/ Supervision) | Remarks
OFF Season | 2022-05-25 | Found Course ,fine S fine, Load bucket ,Bag clamp Cylinder & Limit itch sutter at sugar dust.load bucket & bag clamp cylinder seal kit air liekage. | Corse ,fine S fine, Load bucket ,Bag clamp Cylinder & SOV , AFR ,Limit switch sutter , load bucket bearing repair with checking work done.Seal kit replaced of Load bucket ,Bag clamp Cylinder replaced with new |  |  | Internal | Sandeep Kumar | A Varma / V Singh
OFF Season | 2023-05-03 | Course ,fine S fine, Load bucket ,Bag clamp Cylinder & SOV , AFR ,Limit switch sutter , load bucket bearing | Seal kit replaced of Load bucket ,Course ,fine Cylinder & Load bucket bearing replaced |  |  | Internal | Jagjeet Kumar | A Varma / V Singh
OFF Season | 2024-07-15 | Course ,fine S fine, Load bucket ,Bag clamp Cylinder & SOV , AFR ,Limit switch sutter , load bucket bearing | All Cylinder repair & checking Seal kit replaced of Load bucket Cylinder |  | 650 | Internal | Himayat Ali | A Varma / V Singh
OFF Season | 2025-07-10 | Corse ,fine S fine, Load bucket ,Bag clamp Cylinder & SOV , AFR ,Limit switch sutter Found sugar dust. | All Cylinder,SOV & AFR repair & checking Seal kit replaced Load bucket,bag clamp 02 nos cylinder,SOV seal kit 02 nos & FCV 02 nos. |  | 1200 | Internal | Himayat Ali | Mr.Anuj / Mr. V Singh
OFF Season | 2026-07-10 | Corse ,fine S fine, Load bucket ,Bag clamp Cylinder & SOV , AFR ,Limit switch sutter Found sugar dust. SOV-01,AFCV, load bucket seal kit-02 nos. | All Cylinder,SOV & AFR repair & checking Seal kit replaced Load bucket,bag clamp 02 nos cylinder,SOV seal kit 01 nos & FCV 01 nos. |  | 1500 | Internal | Himayat Ali | Mr.Anirudh / Mr. V Singh
Technician |  | Sec .Engineer |  | Sec. Head |  |  |  | HOD

## INDEX Refinery house
Refinery Station Control Valve Details
SN. | DCS Tag | Valve SN. | Make | Modal | Description | Size | CV | Location | Status | 50 mm | 10
1 | 40FCV101 | 1602 41923 | Pneucon | 232/SA-100+M | D.B.F.-1 CV-1 Flow Control. | 100 mm | 275 | MCS Floor Ref. |  | 80 mm | 17
2 | 40XV102 | 1602 41915 | Pneucon | 232/SA-100+M | D.B.F-1 CV-2 FEED | 100 mm | 275 | MCS Floor Ref. |  | 100 mm | 59
3 | 40XV103 | 1602 41914 | Pneucon | 232/SA-100+M | D.B.F-1 CV-3 VENT | 100 mm | 275 | MCS Floor Ref. |  | 125 mm | 31
4 | 40XV105 | 1602 41917 | Pneucon | 232/SA-100+M | D.B.F-1 CV-4 DRAIN DOWN | 100 mm | 275 | MCS Floor Ref. |  | 200 mm | 2
5 | 40XV106 | 1602 41918 | Pneucon | 232/SA-100+M | D.B.F-1 CV-5 FILTRATE | 100 mm | 275 | MCS Floor Ref. |  | 250 mm | 1
6 | 40XV107 | 1602 41919 | Pneucon | 232/SA-075 | D.B.F-1 CV-6 AIR SPARGE | 50 mm | 68 | MCS Floor Ref. |  | 300 mm | 6
7 | 40XV108 | 1602 41920 | Pneucon | 232/SA-100+M | D.B.F-1 CV-7 BACKWASH | 100 mm | 275 | MCS Floor Ref. |  | 400 mm | 5
8 | 40FCV 201 | 1602 41921 | Pneucon | 232/SA-100+M | D.B.F.-2 CV-1 Flow Control. | 100 mm | 275 | MCS Floor Ref. |  |  | 131
9 | 40XV205 | 1602 41924 | Pneucon | 232/SA-100+M | D.B.F.-2 CV-2 DRAIN DOWN | 100 mm | 275 | MCS Floor Ref.
10 | 40XV208 | 1602 41926 | Pneucon | 232/SA-100+M | D.B.F.-2 CV-3 BACKWASH | 100 mm | 275 | MCS Floor Ref.
11 | 40XV207 | 1602 41927 | Pneucon | 232/SA-075 | D.B.F.-2 CV-4 AIR SPARGE | 50 mm | 68 | MCS Floor Ref.
12 | 40XV206 | 1602 41925 | Pneucon | 232/SA-100+M | D.B.F.-2 CV-5 FILTRATE | 100 mm | 275 | MCS Floor Ref.
13 | 40XV203 | 1602 41923 | Pneucon | 232/SA-100+M | D.B.F.-2 CV-6 VENT | 100 mm | 275 | MCS Floor Ref.
14 | 40XV202 | 1602 41922 | Pneucon | 232/SA-100+M | D.B.F.-2 CV-7 FEED | 100 mm | 275 | MCS Floor Ref.
14 | 40FCV003 | 1602 41913 | Pneucon | 232/SA-125+M | D.B.F.-Back wash valve ( MCS Refinery) | 150 mm | 650 | Ground Floor Ref.
15 | 52FCV 101 | 1602 41946 | Pneucon | 232/SA-100+M | I.E.R Column No 1 Melt Inlet Flow Control Valve | 100 mm | 275 | MCS Floor Ref.
16 | 52XV102 | 1602 41947 | Pneucon | 232/SA-100M | I.E.R Column No 1 Melt Inlet Control Valve | 100 mm | 275 | MCS Floor Ref.
17 | 52XV103 | 1602 41948 | Pneucon | 232/SA-085M | I.E.R Column No 1 Recovered/Back wash water Control Valve | 80 mm | 170 | MCS Floor Ref.
18 | 52XV104 | 1602 41949 | Pneucon | 232/SA-100+M | I.E.R Column No 1 Sweetring off drain liquor Control Valve | 100 mm | 275 | MCS Floor Ref.
19 | 52XV105 | 1602 41950 | Pneucon | 232/SA-100+M | I.E.R Column No 1 Sweet Water drain Control Valve | 100 mm | 275 | MCS Floor Ref.
20 | 52XV106 | 1602 41951 | Pneucon | 232/SA-100+M | I.E.R Column No 1 Effluent /Brine Discharge Control Valve | 100 mm | 275 | MCS Floor Ref.
21 | 52XV108 | - | Pneucon | 232/SA-085M | I.E.R Column No 1 Air Inlet Control Valve | 80 mm | 170 | MCS Floor Ref.
22 | 52XV110 | 1602 41953 | Pneucon | 232/SA-100+M | I.E.R Column No 1 Back wash outlet Control Valve (To Effluent) | 100 mm | 275 | MCS Floor Ref.
23 | 52XV111 | 1602 41954 | Pneucon | 232/SA-075 M | I.E.R Column No 1 Air Vent Control Valve | 50 mm | 68 | MCS Floor Ref.
24 | 52XV118 | 1602 41955 | Pneucon | 232/SA-100+M | I.E.R Column No 1 Chemical & Hot water Inlet Control Valve | 100 mm | 275 | MCS Floor Ref.
25 | 52XV119 | 1602 41956 | Pneucon | 232/SA-100+M | I.E.R Column No 1 Declourised liquor Control Valve | 100 mm | 275 | MCS Floor Ref.
26 | 52XV120 | 1602 41957 | Pneucon | 232/SA-100+M | I.E.R Column No 1 Sweetring on drain liquor Control Valve (I.E.R Feed Tank) | 100 mm | 275 | MCS Floor Ref.
27 | 52XV121 | 1602 41958 | Pneucon | 232/SA-100+M | I.E.R Column No 1 Sweetring on Effluent drain Control Valve | 100 mm | 275 | MCS Floor Ref.
28 | 52FCV201 | 1602 41959 | Pneucon | 232/SA-100+M | I.E.R Column No 2 Melt Inlet Flow Control Valve | 100 mm | 275 | MCS Floor Ref.
29 | 52XV202 | 1602 41960 | Pneucon | 232/SA-100+M | I.E.R Column No 2 Melt Inlet Control Valve | 100 mm | 275 | MCS Floor Ref.
30 | 52XV203 | 1602 41961 | Pneucon | 232/SA-085M | I.E.R Column No 2 Recovered/Back wash water Control Valve | 80 mm | 170 | MCS Floor Ref.
31 | 52XV204 | 1602 41962 | Pneucon | 232/SA-100+M | I.E.R Column No 2 Sweetring off drain liquor Control Valve | 100 mm | 275 | MCS Floor Ref.
32 | 52XV205 | 1602 41963 | Pneucon | 232/SA-100M | I.E.R Column No 2 Sweet Water drain Control Valve | 100 mm | 275 | MCS Floor Ref.
33 | 52XV206 | 1602 41964 | Pneucon | 232/SA-100+M | I.E.R Column No 2 Effluent /Brine Discharge Control Valve | 100 mm | 275 | MCS Floor Ref.
34 | 52XV208 | 1602 41965 | Pneucon | 232/SA-085M | I.E.R Column No 2 Air Inlet Control Valve | 80 mm | 170 | MCS Floor Ref.
35 | 52XV210 | 1602 41966 | Pneucon | 232/SA-100+M | I.E.R Column No 2 Back wash outlet Control Valve (To Effluent) | 100 mm | 275 | MCS Floor Ref.
36 | 52XV211 | 1602 41967 | Pneucon | 232/SA-075+M | I.E.R Column No 2 Air Vent Control Valve | 50 mm | 68 | MCS Floor Ref.
37 | 52XV218 | 1602 41968 | Pneucon | 232/SA-100+M | I.E.R Column No 2 Chemical & Hot water Inlet Control Valve | 100 mm | 275 | MCS Floor Ref.
38 | 52XV219 | 1602 41969 | Pneucon | 232/SA-100M | I.E.R Column No 2 Declourised liquor Control Valve | 100 mm | 275 | MCS Floor Ref.
39 | 52XV220 | 1602 41970 | Pneucon | 232/SA-100M | I.E.R Column No 2 Sweetring on drain liquor Control Valve (I.E.R Feed Tank) | 100 mm | 275 | MCS Floor Ref.
40 | 52XV221 | 1602 41971 | Pneucon | 232/SA-100+M | I.E.R Column No 2 Sweetring on Effluent drain Control Valve | 100 mm | 275 | MCS Floor Ref.
41 | 52FCV301 | 1602 41972 | Pneucon | 232/SA-100+M | I.E.R Column No 3 Melt Inlet Flow Control Valve | 100 mm | 275 | MCS Floor Ref.
42 | 52XV302 | 1602 41973 | Pneucon | 232/SA-100+M | I.E.R Column No 3 Melt Inlet Control Valve | 100 mm | 275 | MCS Floor Ref.
43 | 52XV303 | 1602 41974 | Pneucon | 232/SA-085M | I.E.R Column No 3 Recovered/Back wash water Control Valve | 80 MM | 68 | MCS Floor Ref.
44 | 52XV304 | 1602 41975 | Pneucon | 232/SA-100+M | I.E.R Column No 3 Sweetring off drain liquor Control Valve | 100 mm | 275 | MCS Floor Ref.
45 | 52XV305 | 1602 41976 | Pneucon | 232/SA-100+M | I.E.R Column No 3 Sweet Water drain Control Valve | 100 mm | 275 | MCS Floor Ref.
46 | 52XV306 | 1602 41977 | Pneucon | 232/SA-100+M | I.E.R Column No 3 Effluent /Brine Discharge Control Valve | 100 mm | 275 | MCS Floor Ref.
47 | 52XV308 | 1602 44979 | Pneucon | 232/SA-085M | I.E.R Column No 3 Air Inlet Control Valve | 80 MM | 170 | MCS Floor Ref.
48 | 52XV310 | 1602 44989 | Pneucon | 232/SA-100+M | I.E.R Column No 3 Back wash outlet Control Valve (To Effluent) | 100 mm | 275 | MCS Floor Ref.
49 | 52XV311 | 1602 41980 | Pneucon | 232/SA-075M | I.E.R Column No 3 Air Vent Control Valve | 50 MM | 68 | MCS Floor Ref.
50 | 52XV318 | 1602 41981 | Pneucon | 232/SA-100+M | I.E.R Column No 3 Chemical & Hot water Inlet Control Valve | 100 mm | 275 | MCS Floor Ref.
51 | 52XV319 | 1602 41982 | Pneucon | 232/SA-100+M | I.E.R Column No 3 Declourised liquor Control Valve | 100 mm | 275 | MCS Floor Ref.
52 | 52XV320 | 1602 41983 | Pneucon | 232/SA-100+M | I.E.R Column No 3 Sweetring on drain liquor Control Valve (I.E.R Feed Tank) | 100 mm | 275 | MCS Floor Ref.
53 | 52XV321 | 1602 41984 | Pneucon | 232/SA-100+M | I.E.R Column No 3 Sweetring on Effluent drain Control Valve | 100 mm | 275 | MCS Floor Ref.
54 | 52XV005 | 1602 41985 | Pneucon | 232/SA-100+M | I.E.R Column Sweetring off Common Syphon Melt Drain Control Valve | 100 mm | 275 | MCS Floor Ref.
55 | 52XV006 | 1602 41986 | Pneucon | 232/SA-100+M | I.E.R Column Common Brine Discharge Syphon Control Valve | 100 mm | 275 | MCS Floor Ref.
56 | 52XV007 | 1602 41987 | Pneucon | 232/SA-100+M | I.E.R Column Sweetring off Common Syphon Sweet water drain Control Valve | 100 mm | 275 | MCS Floor Ref.
57 | 52XV003 | 1602 41989 | Pneucon | 232/SA-100+M | I.E.R Column outlet common line recirculation to IER feed tank Control Valve | 100 mm | 275 | MCS Floor Ref.
58 | 52XV002 | 1602 44988 | Pneucon | 232/SA-100+M | I.E.R Column common outlet line to decoloursied tank Control Valve | 100 mm | 275 | MCS Floor Ref.
59 | 25 TCV029 | 1602 41939 | Pneucon | 232/SA-125 M | Brine PTHE Steam control valve | 150 mm | 1100 | MCS Floor Ref.
60 | 52 XV 036 | 1602 41937 | Pneucon | 232/SA-100+M | Brine sand filter inlet control valve | 100 mm | 275 | MCS Floor Ref.
61 | 52 XV 032 | 1602 41936 | Pneucon | 232/SA-85+M | Brine sand filter by pass control valve | 80 mm | 170 | MCS Floor Ref.
62 | 52 XV 031 | 1602 41938 | Pneucon | 232/SA-100+M | Brine sand filter outlet control valve | 100 mm | 170 | MCS Floor Ref.
63 | 52 XV 030 | 1602 41945 | Pneucon | 122 PDC 030 | HCL Pump delivery line valve to chemical header | 15 mm | 5 | MCS Floor Ref.
64 | 52 XV 023 |  | Pneucon | 122 PDC 030 | Caustic soda Pump delivery line Control valve (to chemical header) | 15 mm | 5 |  | NA
65 | 52 TCV 004 | 1602 41929 | Pneucon | 232/SA-085M | Hot Water tank temp. control valve | 80 mm | 170 | Ground Floor Ref.
66 | 52 FCV 009 | 1602 41930 | Pneucon | 232/SA-085M | Hot water pump delivery line flow control valve | 80 mm | 170 | Ground Floor Ref.
66 | 52 XV 009 | 1602 41952 | Pneucon | 232/SA-085M | Hot water tank level control valve. | 80 mm | 170 | Ground Floor Ref.
67 | 52 XV 010 | 1602 41931 | Pneucon | 232/SA-085M | Hot water pump delivery line flow control valve | 80 mm | 170 | Ground Floor Ref.
68 | 52 FCV 011 | 1602 41934 | Pneucon | 232/SA-085M | Recovered water pump delivery line flow contol valve | 80 mm | 170 | Ground Floor Ref.
69 | 52 XV 012 | 1602 41935 | Pneucon | 232/SA-085M | Recovered water pump delivery line contol valve | 80 mm | 170 | Ground Floor Ref.
70 | 52 XV 025 | 1602 41933 | Pneucon | 232/SA-100+M | Column brine / water discharge line to valve to BRS | 100 mm | 275 | Ground Floor Ref.
71 | 52 XV 026 | 1602 41932 | Pneucon | 232/SA-100+M | Column brine / water discharge line to valve to recovered water tank | 100 mm | 275 | Ground Floor Ref.
72 | 52 FCV 013 | 1602 41940 | Pneucon | 232/SA-075 M | Saturated brine pump delivery line flow control valve | 50 mm | 68 | Ground Floor Ref.
73 | 52 XV 014 | 1602 41941 | Pneucon | 232/SA-075 M | Saturated brine pump delivery line control valve | 50 mm | 68 | Ground Floor Ref.
74 | 52 XV 016 | 1602 41944 | Pneucon | 232/SA-075 M | Hot water /recovered water common header valve to column back wash | 80 mm | 170 | Ground Floor Ref.
75 | 15 XV 017 | 1602 41907 | Pneucon | 232/SA-075 M | Sweet water tank Hot water level control valve | 80 mm | 170 | Ground Floor Ref.
76 | 52 XV 037 | 1602 41943 | Pneucon | 232/SA-085M | Hot water /recovered water common header valve to sand filter PTHE. | 80 mm | 170 | Ground Floor Ref.
77 | 15 TCV 014 | 1602 41903 | Pneucon | 310/RS-100 | Sweet water tank steam control valve | 50 mm | 68 | Ground Floor Ref.
78 | 21TCV040B01 | 1511 41537 | Pneucon | 232/SA-085+M | FBD Heater air flow control valve | 80 mm | 170 | Ground Floor Ref.
79 | 21LCV070B01 | 1511 41536 | Pneucon | 232/SA-075+M | Primary Tank level Control valve | 50 mm | 68 | Ground Floor Ref.
80 | 17BCV010B01 | 1511 41532 | Pneucon | 110/PDC 140S | Refinery Pan -1 auto feed Valve | 150 mm | 220 | Pan station Ref.
81 | 17BCV020B01 | 1511 41515 | Pneucon | 110/PDC 140S | Refinery Pan -2 auto feed Valve | 150 mm | 220 | Pan station Ref.
82 | 17BCV030B01 | 1511 41531 | Pneucon | 110/PDC 140S | Refinery Pan -3 auto feed Valve | 150 mm | 220 | Pan station Ref.
83 | 18LCV20B01 | 150637-001-003 | Bray/Vaas | 950 | Refinery Crystalizer-1 | 350 mm |  | MCS Floor Ref.
84 | 18LCV20B02 | 150637-002-003 | Bray/Vaas | 950 | Refinery Crystalizer-2 | 350 mm |  | MCS Floor Ref.
85 | 18LCV20B03 | 150637-003-003 | Bray/Vaas | 950 | Refinery Crystalizer-3 | 350 mm |  | MCS Floor Ref.
86 | 20TCV010BO1 | 1511 41534 | Pneucon | 232/SA-085M | Refinery DCH Molasses 1 | 80 mm | 170 | Pan station Ref.
87 | 20TCV020B01 | 1511 41535 | Pneucon | 232/SA-085M | Refinery DCH Molasses 2 | 80 mm | 170 | Pan station Ref.
88 | 20FCV005 | 1602 41911 | Pneucon | 232/SA 125+M | Refinery DCH Melt Flow control | 150 mm | 1100 | Pan station Ref.
89 | 20 TCV 015 | 1602 41910 | Pneucon | 232/SA150+M | Refinery DCH Steam flow Temp Control | 200 mm | 2200 | Pan station Ref.
90 | 022XV022G04 | 1610 45380 | Pneucon | 232/SA-200+M | Raw Pan no-1 Condensor-1 control Valve1 | 300 mm | 2750 | Top Condensor
91 | 022XV022G01 | 1610 45375 | Pneucon | 232/SA115+M | Raw Pan no-1 Condensor-1 control Valve2 | 125 mm | 425 | Top Condensor
92 | 022XV022G02 | 1610 45368 | Pneucon | 232/SA115+M | Raw Pan no-1 Condensor-1 control Valve3 | 125 mm | 425 | Top Condensor
93 | 022XV022G03 | 1610 45370 | Pneucon | 232/SA115+M | Raw Pan no-1 Condensor-1 control Valve4 | 125 mm | 425 | Top Condensor
94 | 022XV023B01 | 1511 41568 | Pneucon | 232/SA200+M | Raw Pan no-2 Condensor-3 control Valve-1 | 400 mm | 4500 | Top Condensor
95 | 022XV023B02 | 1511 41546 | Pneucon | 232/SA115+M | Raw Pan no-2 Condensor-3 control Valve-2 | 125 mm | 425 | Top Condensor
96 | 022XV023B03 | 1511 41547 | Pneucon | 232/SA115+M | Raw Pan no-2 Condensor-3 control Valve-3 | 125 mm | 425 | Top Condensor
97 | 022XV023B04 | 1511 41548 | Pneucon | 232/SA115+M | Raw Pan no-2 Condensor-3 control Valve-4 | 125 mm | 425 | Top Condensor
98 | 022XV023B05 | 1511 41570 | Pneucon | 232/SA125+M | Raw Pan no-2 Condensor-3 control Valve-5 | 150 mm | 650 | Top Condensor
99 | 022XV020B05 | 1610 46381 | Pneucon | 232/SA200M | Raw Pan no-3 Condensor-5 control Valve-1 | 400 mm | 8000 | Top Condensor
100 | 022XV020B01 | 1610 45374 | Pneucon | 232/SA115+M | Raw Pan no-3 Condensor-5 control Valve-2 | 125 mm | 425 | Top Condensor
101 | 022XV020B02 | 1610 45371 | Pneucon | 232/SA115+M | Raw Pan no-3 Condensor-5 control Valve-3 | 125 mm | 425 | Top Condensor
102 | 022XV020B03 | 1511 41578 | Pneucon | 232/SA115+M | Raw Pan no-3 Condensor-5 control Valve-4 | 125 mm | 425 | Top Condensor
103 | 022XV020B04 | 1511 41571 | Pneucon | 232/SA125+M | Raw Pan no-3 Condensor-5 control Valve-5 | 150 mm | 650 | Top Condensor
104 | 022XV024G05 | 1610 46382 | Pneucon | 232/SA200M | Raw Pan no-4 Condensor-7 control Valve-1 | 400 mm | 4500 | Top Condensor
105 | 022XV024G01 | 1610 45369 | Pneucon | 232/SA115+M | Raw Pan no-4 Condensor-7 control Valve-2 | 125 mm | 425 | Top Condensor
106 | 022XV024G02 | 1610 45315 | Pneucon | 232/SA115+M | Raw Pan no-4 Condensor-7 control Valve-3 | 125 mm | 425 | Top Condensor
107 | 022XV024G03 | 1610 47372 | Pneucon | 232/SA115+M | Raw Pan no-4 Condensor-7 control Valve-4 | 125 mm | 425 | Top Condensor
108 | 022XV024G04 | 1610 45378 | Pneucon | 232/SA125+M | Raw Pan no-4 Condensor-7 control Valve-5 | 150 mm | 650 | Top Condensor
109 | 022XV025G04 | 1610 45379 | Pneucon | 232/SA175+M | Raw Pan no-5 Condensor-8 control Valve-1 | 250 mm | 1900 | Top Condensor
110 | 022XV025G03 | 1610 45365 | Pneucon | 232/SA100+M | Raw Pan no-5 Condensor-8 control Valve-2 | 100 mm | 275 | Top Condensor
111 | 022XV025G02 | 1610 45366 | Pneucon | 232/SA100+M | Raw Pan no-5 Condensor-8 control Valve-3 | 100 mm | 275 | Top Condensor
112 | 022XV025G01 | 1610 45367 | Pneucon | 232/SA100+M | Raw Pan no-5 Condensor-8 control Valve-4 | 100 mm | 275 | Top Condensor
113 | 022XV035B01 | 1511 41541 | Pneucon | 232/SA200M | B countinuos Pan Condensor-9 control Valve-1 | 300 mm | 2750 | Top Condensor
114 | 022XV035B02 | 1511 41555 | Pneucon | 232/SA115+M | B countinuos Pan Condensor-9 control Valve-2 | 125 mm | 425 | Top Condensor
115 | 022XV035B03 | 1511 41556 | Pneucon | 232/SA115+M | B countinuos Pan Condensor-9 control Valve-3 | 125 mm | 425 | Top Condensor
116 | 022XV035B04 | 1511 41557 | Pneucon | 232/SA115+M | B countinuos Pan Condensor-9 control Valve-4 | 125 mm | 275 | Top Condensor
117 | 022XV040B01 | 1511 41572 | Pneucon | 232/SA175+M | C-countinuos Pan Condensor-10 control Valve-1 | 300 mm | 2750 | Top Condensor
118 | 022XV040B02 | 1511 41574 | Pneucon | 232/SA100M | C-countinuos Pan Condensor-10 control Valve-2 | 100 mm | 275 | Top Condensor
119 | 022XV040B03 | 1511 41575 | Pneucon | 232/SA100M | C-countinuos Pan Condensor-10 control Valve-3 | 100 mm | 275 | Top Condensor
120 | 022XV040B04 | 1511 41576 | Pneucon | 232/SA100M | C-countinuos Pan Condensor-10 control Valve-4 | 100 mm | 275 | Top Condensor
121 | 022XV065B01 | 1511 41538 | Pneucon | 232/SA200+M | Refinery Pan no-3 Condensor-2 control Valve-1 | 300 mm | 2750 | Top Condensor
122 | 022XV065B02 | 1511 41543 | Pneucon | 232/SA115+M | Refinery Pan no-3 Condensor-2 control Valve-2 | 125 mm | 425 | Top Condensor
123 | 022XV065B03 | 1511 41544 | Pneucon | 232/SA115+M | Refinery Pan no-3 Condensor-2 control Valve-3 | 125 mm | 425 | Top Condensor
124 | 022XV065B04 | 1511 41545 | Pneucon | 232/SA115+M | Refinery Pan no-3 Condensor-2 control Valve-4 | 125 mm | 425 | Top Condensor
125 | 022XV060B01 | 1511 41539 | Pneucon | 232/SA200+M | Refinery Pan no-2Condensor-4 control Valve-1 | 300 mm | 2750 | Top Condensor
126 | 022XV060B02 | 1511 41549 | Pneucon | 232/SA115+M | Refinery Pan no-2Condensor-4 control Valve-2 | 125 mm | 425 | Top Condensor
127 | 022XV060B03 | 1511 41550 | Pneucon | 232/SA115+M | Refinery Pan no-2Condensor-4 control Valve-3 | 125 mm | 425 | Top Condensor
128 | 022XV060B04 | 1511 41551 | Pneucon | 232/SA115+M | Refinery Pan no-2Condensor-4 control Valve-4 | 125 mm | 425 | Top Condensor
129 | 022XV055B01 | 1511 41540 | Pneucon | 232/SA200M | Refinery Pan no-1 Condensor-6 control Valve-1 | 300 mm | 2750 | Top Condensor
130 | 022XV055B02 | 1511 41552 | Pneucon | 232/SA115+M | Refinery Pan no-1 Condensor-6 control Valve-2 | 125 mm | 425 | Top Condensor
131 | 022XV055B03 | 1511 41553 | Pneucon | 232/SA115+M | Refinery Pan no-1 Condensor-6 control Valve-3 | 125 mm | 425 | Top Condensor
132 | 022XV055B04 | 1511 41554 | Pneucon | 232/SA115+M | Refinery Pan no-1 Condensor-6 control Valve-4 | 125 mm | 425 | Top Condensor
133 | 022XV070B01 | 1511 41542 | Pneucon | 232/SA200M | Concentrator Condensor-11 control Valve-1 | 300 mm | 2750 | Top Condensor
134 | 022XV070B02 | 1511 41558 | Pneucon | 232/SA115+M | Concentrator Condensor-11 control Valve-2 | 125 mm | 425 | Top Condensor
135 | 022XV070B03 | 1511 41559 | Pneucon | 232/SA115+M | Concentrator Condensor-11 control Valve-3 | 125 mm | 425 | Top Condensor
136 | 022XV070B04 | 1511 41573 | Pneucon | 232/SA100+M | Concentrator Condensor-11 control Valve-4 | 100 mm | 275 | Top Condensor
137 | 022XV045B01 | 1511 41566 | Pneucon | 232/SA200+M | Quad Set A Condensor-12 control Valve-1 | 400 mm | 4500 | Top Condensor
138 | 022XV045B02 | 1511 41560 | Pneucon | 232/SA115+M | Quad Set A Condensor-12 control Valve-2 | 125 mm | 425 | Top Condensor
139 | 022XV045B03 | 1511 41561 | Pneucon | 232/SA115+M | Quad Set A Condensor-12 control Valve-3 | 125 mm | 425 | Top Condensor
140 | 022XV045B04 | 1511 41562 | Pneucon | 232/SA115+M | Quad Set A Condensor-12 control Valve-4 | 125 mm | 425 | Top Condensor
141 | 022XV045B05 | 1511 41577 | Pneucon | 232/SA125+M | Quad Set A Condensor-12 control Valve-5 | 150 mm | 650 | Top Condensor
142 | 022XV050B01 | 1511 41567 | Pneucon | 232/SA200+M | Quad Set B Condensor-13 control Valve-1 | 400 mm | 4500 | Top Condensor
143 | 022XV050B02 | 1511 41563 | Pneucon | 232/SA115+M | Quad Set B Condensor-13 control Valve-2 | 125 mm | 425 | Top Condensor
144 | 022XV050B03 | 1511 41564 | Pneucon | 232/SA115+M | Quad Set B Condensor-13 control Valve-3 | 125 mm | 425 | Top Condensor
145 | 022XV050B04 | 1511 41565 | Pneucon | 232/SA115+M | Quad Set B Condensor-13 control Valve-4 | 125 mm | 425 | Top Condensor
146 | 022XV050B05 | 1511 41569 | Pneucon | 232/SA125+M | Quad Set B Condensor-13 control Valve-5 | 150 mm | 650 | Top Condensor
147 | BCV_TCV_801 | 1601 41978 | Pneucon | 110/PDC 30 S | Refinery Exhaust steam to PHE I/L Temp. control valve(SHWW) | 65 mm | 90 | Ground Floor Ref.
148 | BCV_PCV_802 | 1601 42981 | Pneucon | 110/PDC 30 S | Refinery Exhaust steam to PHE I/L Pressure control valve(SHWW) | 50 mm | 50 | Ground Floor Ref.
149 | FCV 101 | 1516 0899 | R K Valve | 10-765/A30/5T | BRS Brine Control | 38 mm | 3.2 | BRS station
150 | FCV 201 | 1516 0898 | R K Valve | 10-765/A30/5T | BRS Brine Control | 38 mm | 3.2 | BRS station
151 |  | 1602 41994 | Pneucon | 232/SA-150 M | Cold water tank level control. | 200 mm | 1225 | Raw house Pan

## D.B.F 14
EQUIPMENT LIFE HISTORY CARD | [9 empty] | 1
NAME OF EQUIPMENT : |  |  | Control valve
LOCATION : |  |  | SUGAR UNIT - :DBF 1 Flow control valve ( MCS Refinery)
EQUIPMENT NO: |  |  | ZIL/SUG./001 ( 40FCV101)
DATE OF COMMISSIONING : |  |  | 2015
EQUIPMENT SPECIFICATION
Make |  | Pneucon | Sr. No. |  | 1602 41923 |  | Type |  | Rotary single acting
Model |  | 232/SA -100+M | Year of Mfg. |  | 2014 |  | Tubing |  | SS-304
Size |  | 100 MM | Cv |  | 175 |  | Hand wheel |  | YES
Material Disc/Body |  | SS-316 / A216GR WCB | Characteristic |  | THROTTLING |  | Positioner |  | Seimens
Seat Replacement type |  | PTFE | Type of Valve |  | Butterfly valve |  | Model |  | Sipart PS2
Seat Leakage Class |  | VI | Air to fail |  | Valve Close |  | Sr. No. |  | N1H1057494308
Travel |  | 90ᵒ | Supply Pressure |  | 4 KSC |  | AFR |  | Savo
Air pr. Min /Max |  | 105 psi( 7 kg/cm2) | P Shut |  | 1 KSC |  | Model |  | SB-10
Drain Header Pr. Trans. |  | Yokogawa/EJA530E-JAS40N-012EL | Liqour Feed I/L Flow Meter |  | Rosemount/8732EMT1A1M4 |  | Feed Tank Level Tx. |  | Yokogawa/EJA210E-JMS5J-912EN-WA13A1S
Untreated Liqour Buffer Tank Level Tx. |  | Yokogawa/EJA210E-JMS5J-912EN-WA13A1S | Backwash tank Temp. Tx. |  | Yokogawa/YTA 110 - EA2DB |  | DBF Tank Level Switch
OEM MAINTENANCE SCHEDULE
Sr. No. | Name of Equipment | Maintenance / Inspection Activities | Weekly | Monthly | Quarterly | Half - Yearly | Yearly | 2-Years | Remarks
1 | Actuator | Remove all air accessories. Like tubing etc. | X | X | X | X | √ | X
Unscrew the actuator from bracket
Check the actuator kit & adjustable spring.
Proper lubricant & assembling all parts.
2 | Body | Check physical condition. | X | X | X | X | √ | X
Clean body surface for scaling and foreign particles.
3 | Seat | Check leakage, cut and damage sign. | X | X | X | X | √ | X
Replace if any requirement
4 | Plug | Check leakage & Scaling condition. | X | X | X | X | X | X
Clean body surface for scaling and foreign particles.
5 | Gear | Check worm wheel, gear teeth & proper lubrication. | X | X | X | X | √ | X
6 | Positioner/ Solenoid valve | Check all internal part, gauge & clean it. | X | X | X | X | √ | X
Check with loop calibrator.
Check Solenoid valve seal kit.
7 | A.F.R | Check Air output supply. | X | X | X | X | √ | X
Clean its air filter & internal parts.
8 | Electroinc equipment | Check equipment condition & clean. | X | X | X | X | √ | X
Check wireing & Terminal,Veryfy Input/output Voltage.
Veryfied calibration status.
9 | Calibration | Calibration done after install at position. (0-100%) |  |  |  |  | √
10 | Monitoring Instruments | Inspection & Monitoring of all Instrument. | √ | X | X | X | X | X
Check & clean physical condition.
EQUIPMENT MAINTENANCE HISTORY
Season / OFF Season | Year/Date | Outage/ Observation | Action Taken |  | Repair Cost (Rs.) | Services (Internal / External) | Service provider | Responsibility ( Engineer/ Supervision) | Remarks
OFF Season | 2022-04-06 | Control valve Seat & body found rusty. AFR & positioner Gauge found ok. | Proper cleaning, Painting & Lubrication work done. Damage part change with new. |  |  |  |  | Mr. Ritesh / Mr. V singh
OFF Season | 2023-06-12 | Control valve Seat & body found rusty. AFR Filter & positioner Gauge found broken. | Proper cleaning, Painting & Lubrication work done. Damage part change with new. |  |  |  |  | Mr. Gaurav / Mr. V singh
OFF Season | 2024-06-20 | Control valve Seat found leaky & body rusty. AFR Filter & positioner Gauge found ok. | Control valve seat replace with new spare. Proper cleaning & Lubrication work done. |  | 18200 | Internal | Sandeep | Mr. Gaurav / Mr. V singh
OFF Season | 2025-05-05 | Control valve Seat & body found rusty. | Dome switch,SOV,Actuator ,Gear ,Valve seat Proper cleaning Overhauling ,Painting & Lubrication work with checking workdone. |  | 250 | Internal | Sandeep | Mr. Anuj Kr / Mr. V singh
OFF Season | 2026-04-25 | Control valve Seat & body found rusty. | SOV,Actuator ,Gear ,Valve seat Proper cleaning Overhauling & Lubrication work with checking workdone. |  | 250 | Internal | Vijesh/rajjan | Mr. Anuj kr / Mr. V singh
Technician |  | Sec .Engineer |  | Sec. Head |  |  |  | HOD
EQUIPMENT LIFE HISTORY CARD | [9 empty] | 2
NAME OF EQUIPMENT : |  |  | Control valve-
LOCATION : |  |  | SUGAR UNIT - :DBF 1 Feed valve ( MCS Refinery)
EQUIPMENT NO: |  |  | ZIL/SUG./001 (40XV102)
DATE OF COMMISSIONING : |  |  | 2015
EQUIPMENT SPECIFICATION
Make |  | Pneucon | Sr. No. |  | 1602 41915 |  | Type |  | Rotary single acting
Model |  | 232/SA -100+M | Year of Mfg. |  | 2014 |  | Tubing |  | SS-304
Size |  | 100 MM | Cv |  | 175 |  | Hand wheel |  | YES
Material Disc/Body |  | SS-316 / A216GR WCB | Characteristic |  | On-off |  | Positioner |  | Pneucon
Seat Replacement type |  | PTFE | Type of Valve |  | Butterfly valve |  | Model |  | LSWP
Seat Leakage Class |  | VI | Air to fail |  | Valve Close |  | Sr. No.
Travel |  | 90ᵒ | Supply Pressure |  | 4 KSC |  | AFR |  | Savo
Air pr. Min /Max |  | 105 psi( 7 kg/cm2) | P Shut |  | 1 KSC |  | Model |  | SB-10
OEM MAINTENANCE SCHEDULE
Sr. No. | Name of Equipment | Maintenance / Inspection Activities | Weekly | Monthly | Quarterly | Half - Yearly | Yearly | 2-Years | Remarks
1 | Actuator | Remove all air accessories. Like tubing etc. | X | X | X | X | √ | X
Unscrew the actuator from bracket
Check the actuator kit & adjustable spring.
Proper lubricant & assembling all parts.
2 | Body | Check physical condition. | X | X | X | X | √ | X
Clean body surface for scaling and foreign particles.
3 | Seat | Check leakage, cut and damage sign. | X | X | X | X | √ | X
Replace if any requirement
4 | Plug | Check leakage & Scaling condition. | X | X | X | X | X | X
Clean body surface for scaling and foreign particles.
5 | Gear | Check worm wheel, gear teeth & proper lubrication. | X | X | X | X | √ | X
6 | Positioner/ Solenoid valve | Check all internal part, gauge & clean it. | X | X | X | X | √ | X
Check with loop calibrator.
Check Solenoid valve seal kit.
7 | A.F.R | Check Air output supply. | X | X | X | X | √ | X
Clean its air filter & internal parts.
8 | Calibration | Calibration done after install at position. (0-100%)
9 | Monitoring Instruments | Inspection & Monitoring of all Instrument. | √ | X | X | X | X | X
Check & clean physical condition.
EQUIPMENT MAINTENANCE HISTORY
Season / OFF Season | Year/Date | Outage/ Observation | Action Taken |  | Repair Cost (Rs.) | Services (Internal / External) | Service provider | Responsibility ( Engineer/ Supervision) | Remarks
OFF Season | 2022-04-06 | Control valve Seat & body found rusty. AFR Filter & Gauge found damage. | Proper cleaning, Painting & Lubrication work done. Damage part change with new. |  |  |  | - | Mr. Ritesh / Mr. V singh
OFF Season | 2023-06-12 | Control valve Seat & body found rusty. AFR Filter & Gauge found damage. | Proper cleaning, Painting & Lubrication work done. Damage part change with new. |  |  |  | - | Mr. Gaurav / Mr. V singh
OFF Season | 2024-05-06 | Control valve Seat & body found rusty. AFR Filter & Gauge found ok. | Proper cleaning, & Lubrication work done. Dome Switch checking work done. |  | 200 | Internal | Sandeep | Mr. Gaurav / Mr. V singh
OFF Season | 2025-05-05 | Control valve Seat & body found rusty. Actuator body surface worn-out with O ring set damage. | Proper cleaning, overhauling ,checking Painting & Lubrication work done.Damage part change with new. |  | 1600 | Internal | Sandeep | Mr. Anuj Kr / Mr. V singh | SA 100 Nos.01 Required next year
OFF Season | 2026-04-25 | Control valve Seat & body found rusty. | Dome switch,SOV,Actuator ,Gear ,Valve seat Proper cleaning Overhauling ,Painting & Lubrication work with checking workdone. |  | 250 | Internal | Vijesh/rajjan | Mr. Anuj kr / Mr. V singh
Technician |  | Sec .Engineer |  | Sec. Head |  |  |  | HOD
EQUIPMENT LIFE HISTORY CARD | [9 empty] | 3
NAME OF EQUIPMENT : |  |  | Control valve
LOCATION : |  |  | SUGAR UNIT - :DBF 1 Vent valve ( MCS Refinery)
EQUIPMENT NO: |  |  | ZIL/SUG./001 (40XV103)
DATE OF COMMISSIONING : |  |  | 2015
EQUIPMENT SPECIFICATION
Make |  | Pneucon | Sr. No. |  | 1602 41914 |  | Type |  | Rotary single acting
Model |  | 232/SA -100+M | Year of Mfg. |  | 2014 |  | Tubing |  | SS-304
Size |  | 100 MM | Cv |  | 175 |  | Hand wheel |  | YES
Material Disc/Body |  | SS-316 / A216GR WCB | Characteristic |  | On-off |  | Positioner |  | Pneucon
Seat Replacement type |  | PTFE | Type of Valve |  | Butterfly valve |  | Model |  | LSWP
Seat Leakage Class |  | VI | Air to fail |  | Valve Close |  | Sr. No.
Travel |  | 90ᵒ | Supply Pressure |  | 4 KSC |  | AFR |  | Savo
Air pr. Min /Max |  | 105 psi( 7 kg/cm2) | P Shut |  | 1 KSC |  | Model |  | SB-10
OEM MAINTENANCE SCHEDULE
Sr. No. | Name of Equipment | Maintenance / Inspection Activities | Weekly | Monthly | Quarterly | Half - Yearly | Yearly | 2-Years | Remarks
1 | Actuator | Remove all air accessories. Like tubing etc. | X | X | X | X | √ | X
Unscrew the actuator from bracket
Check the actuator kit & adjustable spring.
Proper lubricant & assembling all parts.
2 | Body | Check physical condition. | X | X | X | X | √ | X
Clean body surface for scaling and foreign particles.
3 | Seat | Check leakage, cut and damage sign. | X | X | X | X | √ | X
Replace if any requirement
4 | Plug | Check leakage & Scaling condition. | X | X | X | X | X | X
Clean body surface for scaling and foreign particles.
5 | Gear | Check worm wheel, gear teeth & proper lubrication. | X | X | X | X | √ | X
6 | Positioner/ Solenoid valve | Check all internal part, gauge & clean it. | X | X | X | X | √ | X
Check with loop calibrator.
Check Solenoid valve seal kit.
7 | A.F.R | Check Air output supply. | X | X | X | X | √ | X
Clean its air filter & internal parts.
8 | Calibration | Calibration done after install at position. (0-100%)
9 | Monitoring Instruments | Inspection & Monitoring of all Instrument. | √ | X | X | X | X | X
Check & clean physical condition.
EQUIPMENT MAINTENANCE HISTORY
Season / OFF Season | Year/Date | Outage/ Observation | Action Taken |  | Repair Cost (Rs.) | Services (Internal / External) | Service provider | Responsibility ( Engineer/ Supervision) | Remarks
OFF Season | 2022-04-06 | Control valve Seat & body found rusty. AFR & Dome switch found healty | Proper cleaning, Painting & Lubrication work done. |  |  |  | - | Mr. Ritesh / Mr. V singh
OFF Season | 2023-06-12 | Control valve Seat & body found rusty. AFR & Dome switch found healty | Proper cleaning, Painting & Lubrication work done. |  |  |  | - | Mr. Gaurav / Mr. V singh
OFF Season | 2024-05-04 | Control valve Seat & body found rusty. AFR Filter & Gauge found ok. | Proper cleaning, & Lubrication work done. Dome Switch checking work done. |  | 100 | Internal | Sandeep | Mr. Gaurav / Mr. V singh
OFF Season | 2025-05-05 | Control valve Seat & body found rusty. Actuator soft leak surface worn-out with O ring set damage. | Proper cleaning, overhauling ,checking Painting & Lubrication work done.Damage part change with new. |  | 1600 | Internal | Sandeep | Mr. Anuj Kr / Mr. V singh
OFF Season | 2026-04-23 | Control valve Seat & body found rusty. | Dome switch,SOV,Actuator ,Gear ,Valve seat Proper cleaning Overhauling & Lubrication work with checking workdone.Joint seat replace. |  | 250 | Internal | Vijesh | Mr. Anuj kr / Mr. V singh
Technician |  | Sec .Engineer |  | Sec. Head |  |  |  | HOD
EQUIPMENT LIFE HISTORY CARD | [9 empty] | 4
NAME OF EQUIPMENT : |  |  | Control valve
LOCATION : |  |  | SUGAR UNIT - :DBF 1 Drain Down valve ( MCS Refinery)
EQUIPMENT NO: |  |  | ZIL/SUG./001 (40XV105)
DATE OF COMMISSIONING : |  |  | 2015
EQUIPMENT SPECIFICATION
Make |  | Pneucon | Sr. No. |  | 1602 41917 |  | Type |  | Rotary single acting
Model |  | 232/SA -100+M | Year of Mfg. |  | 2014 |  | Tubing |  | SS-304
Size |  | 100 MM | Cv |  | 175 |  | Hand wheel |  | YES
Material Disc/Body |  | SS-316 / A216GR WCB | Characteristic |  | On-off |  | Positioner |  | Pneucon
Seat Replacement type |  | PTFE | Type of Valve |  | Butterfly valve |  | Model |  | LSWP
Seat Leakage Class |  | VI | Air to fail |  | Valve Close |  | Sr. No.
Travel |  | 90ᵒ | Supply Pressure |  | 4 KSC |  | AFR |  | Savo
Air pr. Min /Max |  | 105 psi( 7 kg/cm2) | P Shut |  | 1 KSC |  | Model |  | SB-10
OEM MAINTENANCE SCHEDULE
Sr. No. | Name of Equipment | Maintenance / Inspection Activities | Weekly | Monthly | Quarterly | Half - Yearly | Yearly | 2-Years | Remarks
1 | Actuator | Remove all air accessories. Like tubing etc. | X | X | X | X | √ | X
Unscrew the actuator from bracket
Check the actuator kit & adjustable spring.
Proper lubricant & assembling all parts.
2 | Body | Check physical condition. | X | X | X | X | √ | X
Clean body surface for scaling and foreign particles.
3 | Seat | Check leakage, cut and damage sign. | X | X | X | X | √ | X
Replace if any requirement
4 | Plug | Check leakage & Scaling condition. | X | X | X | X | X | X
Clean body surface for scaling and foreign particles.
5 | Gear | Check worm wheel, gear teeth & proper lubrication. | X | X | X | X | √ | X
6 | Positioner/ Solenoid valve | Check all internal part, gauge & clean it. | X | X | X | X | √ | X
Check with loop calibrator.
Check Solenoid valve seal kit.
7 | A.F.R | Check Air output supply. | X | X | X | X | √ | X
Clean its air filter & internal parts.
8 | Calibration | Calibration done after install at position. (0-100%)
9 | Monitoring Instruments | Inspection & Monitoring of all Instrument. | √ | X | X | X | X | X
Check & clean physical condition.
EQUIPMENT MAINTENANCE HISTORY
Season / OFF Season | Year/Date | Outage/ Observation | Action Taken |  | Repair Cost (Rs.) | Services (Internal / External) | Service provider | Responsibility ( Engineer/ Supervision) | Remarks
OFF Season | 2022-04-06 | Control valve Seat & body found rusty. AFR & Dome switch found healty | Proper cleaning, Painting & Lubrication work done. |  |  |  | - | Mr. Ritesh / Mr. V singh
OFF Season | 2023-06-12 | Control valve Seat & body found rusty. AFR & Dome switch found healty | Proper cleaning, Painting & Lubrication work done. |  |  |  | - | Mr. Gaurav / Mr. V singh
OFF Season | 2024-05-06 | Control valve Seat & body found rusty. AFR Filter & Gauge found ok. | Proper cleaning, & Lubrication work done. Dome Switch checking work done. |  | 100 | Internal | Sandeep | Mr. Gaurav / Mr. V singh
OFF Season | 2025-05-06 | Control valve Seat & body found rusty. | Proper cleaning, overhauling ,checking Painting & Lubrication work done. |  | 200 | Internal | Sandeep | Mr. Anuj Kr / Mr. V singh
OFF Season | 2026-04-24 | Control valve Seat & body found rusty. | Dome switch,SOV,Actuator ,Gear ,Valve seat Proper cleaning Overhauling & Lubrication work with checking workdone.Joint seat replace. |  | 250 | Internal | Vijesh/Rajjan | Mr. Anuj kr / Mr. V singh
Technician |  | Sec .Engineer |  | Sec. Head |  |  |  | HOD
EQUIPMENT LIFE HISTORY CARD | [9 empty] | 5
NAME OF EQUIPMENT : |  |  | Control valve
LOCATION : |  |  | SUGAR UNIT - :DBF 1 Filtrate melt outlet valve ( MCS Refinery)
EQUIPMENT NO: |  |  | ZIL/SUG./001 (40XV106)
DATE OF COMMISSIONING : |  |  | 2015
EQUIPMENT SPECIFICATION
Make |  | Pneucon | Sr. No. |  | 1602 41918 |  | Type |  | Rotary single acting
Model |  | 232/SA -100+M | Year of Mfg. |  | 2014 |  | Tubing |  | SS-304
Size |  | 100 MM | Cv |  | 175 |  | Hand wheel |  | YES
Material Disc/Body |  | SS-316 / A216GR WCB | Characteristic |  | On-off |  | Positioner |  | Pneucon
Seat Replacement type |  | PTFE | Type of Valve |  | Butterfly valve |  | Model |  | LSWP
Seat Leakage Class |  | VI | Air to fail |  | Valve Close |  | Sr. No.
Travel |  | 90ᵒ | Supply Pressure |  | 4 KSC |  | AFR |  | Savo
Air pr. Min /Max |  | 105 psi( 7 kg/cm2) | P Shut |  | 1 KSC |  | Model |  | SB-10
OEM MAINTENANCE SCHEDULE
Sr. No. | Name of Equipment | Maintenance / Inspection Activities | Weekly | Monthly | Quarterly | Half - Yearly | Yearly | 2-Years | Remarks
1 | Actuator | Remove all air accessories. Like tubing etc. | X | X | X | X | √ | X
Unscrew the actuator from bracket
Check the actuator kit & adjustable spring.
Proper lubricant & assembling all parts.
2 | Body | Check physical condition. | X | X | X | X | √ | X
Clean body surface for scaling and foreign particles.
3 | Seat | Check leakage, cut and damage sign. | X | X | X | X | √ | X
Replace if any requirement
4 | Plug | Check leakage & Scaling condition. | X | X | X | X | X | X
Clean body surface for scaling and foreign particles.
5 | Gear | Check worm wheel, gear teeth & proper lubrication. | X | X | X | X | √ | X
6 | Positioner/ Solenoid valve | Check all internal part, gauge & clean it. | X | X | X | X | √ | X
Check with loop calibrator.
Check Solenoid valve seal kit.
7 | A.F.R | Check Air output supply. | X | X | X | X | √ | X
Clean its air filter & internal parts.
8 | Calibration | Calibration done after install at position. (0-100%)
9 | Monitoring Instruments | Inspection & Monitoring of all Instrument. | √ | X | X | X | X | X
Check & clean physical condition.
EQUIPMENT MAINTENANCE HISTORY
Season / OFF Season | Year/Date | Outage/ Observation | Action Taken |  | Repair Cost (Rs.) | Services (Internal / External) | Service provider | Responsibility ( Engineer/ Supervision) | Remarks
OFF Season | 2022-05-06 | Control valve Body found rusty and Valve seat worn-out. AFR or Dome Switch found healty. | Proper cleaning, Painting & Seat replace with new work done |  |  |  | - | Mr. Ritesh / Mr. V singh
OFF Season | 2023-06-13 | Control valve Seat & body found rusty. AFR & Dome Switch found healty. | Proper cleaning, Painting & Lubrication work done. |  |  |  | - | Mr. Gaurav / Mr. V singh
OFF Season | 2024-05-06 | Control valve Seat & body found rusty. AFR Filter & Gauge found ok. | Proper cleaning, & Lubrication work done. Dome Switch checking work done. |  | 100 | Internal | Sandeep | Mr. Gaurav / Mr. V singh
OFF Season | 2025-05-06 | Control valve Seat & body found rusty. Valve handle missing | Proper cleaning, overhauling ,checking Painting & Lubrication work done. |  | 250 | Internal | Sandeep | Mr. Anuj Kr / Mr. V singh
OFF Season | 2026-04-24 | Control valve Seat & body found rusty. | Dome switch,SOV,Actuator ,Gear ,Valve seat Proper cleaning Overhauling & Lubrication work with checking workdone.Joint seat replace. |  | 250 | Internal | Vijesh/Rajjan | Mr. Anuj kr / Mr. V singh
Technician |  | Sec .Engineer |  | Sec. Head |  |  |  | HOD
EQUIPMENT LIFE HISTORY CARD | [9 empty] | 6
NAME OF EQUIPMENT : |  |  | Control valve
LOCATION : |  |  | SUGAR UNIT - :DBF 1 Air sperge valve ( MCS Refinery)
EQUIPMENT NO: |  |  | ZIL/SUG./001 (40XV107)
DATE OF COMMISSIONING : |  |  | 2015
EQUIPMENT SPECIFICATION
Make |  | Pneucon | Sr. No. |  | 1602 41919 |  | Type |  | Rotary single acting
Model |  | 232/SA 75+M | Year of Mfg. |  | 2014 |  | Tubing |  | SS-304
Size |  | 50 MM | Cv |  | 100 |  | Hand wheel |  | YES
Material Disc/Body |  | SS-316 / A216GR WCB | Characteristic |  | On-off |  | Positioner |  | Pneucon
Seat Replacement type |  | PTFE | Type of Valve |  | Butterfly valve |  | Model |  | LSWP
Seat Leakage Class |  | VI | Air to fail |  | Valve Close |  | Sr. No.
Travel |  | 90ᵒ | Supply Pressure |  | 4 KSC |  | AFR |  | Savo
Air pr. Min /Max |  | 105 psi( 7 kg/cm2) | P Shut |  | 1 KSC |  | Model |  | SB-10
OEM MAINTENANCE SCHEDULE
Sr. No. | Name of Equipment | Maintenance / Inspection Activities | Weekly | Monthly | Quarterly | Half - Yearly | Yearly | 2-Years | Remarks
1 | Actuator | Remove all air accessories. Like tubing etc. | X | X | X | X | √ | X
Unscrew the actuator from bracket
Check the actuator kit & adjustable spring.
Proper lubricant & assembling all parts.
2 | Body | Check physical condition. | X | X | X | X | √ | X
Clean body surface for scaling and foreign particles.
3 | Seat | Check leakage, cut and damage sign. | X | X | X | X | √ | X
Replace if any requirement
4 | Plug | Check leakage & Scaling condition. | X | X | X | X | X | X
Clean body surface for scaling and foreign particles.
5 | Gear | Check worm wheel, gear teeth & proper lubrication. | X | X | X | X | √ | X
6 | Positioner/ Solenoid valve | Check all internal part, gauge & clean it. | X | X | X | X | √ | X
Check with loop calibrator.
Check Solenoid valve seal kit.
7 | A.F.R | Check Air output supply. | X | X | X | X | √ | X
Clean its air filter & internal parts.
8 | Calibration | Calibration done after install at position. (0-100%)
9 | Monitoring Instruments | Inspection & Monitoring of all Instrument. | √ | X | X | X | X | X
Check & clean physical condition.
EQUIPMENT MAINTENANCE HISTORY
Season / OFF Season | Year/Date | Outage/ Observation | Action Taken |  | Repair Cost (Rs.) | Services (Internal / External) | Service provider | Responsibility ( Engineer/ Supervision) | Remarks
OFF Season | 2022-05-06 | Control valve Seat & body found rusty. AFR & Dome Switch found healty. | Proper cleaning, Painting & Lubrication work done. |  |  |  | - | Mr. Ritesh / Mr. V singh
OFF Season | 2023-06-13 | Control valve Seat & body found rusty. AFR & Dome Switch found healty. | Proper cleaning, Painting & Lubrication work done. |  |  |  | - | Mr. Gaurav / Mr. V singh
OFF Season | 2024-05-04 | Control valve Seat & body found rusty. AFR Filter & Gauge found ok. | Proper cleaning, & Lubrication work done. Dome Switch checking work done. |  | 100 | Internal | Sandeep | Mr. Gaurav / Mr. V singh
OFF Season | 2025-05-06 | Control valve Seat & body found rusty. | Proper cleaning, overhauling ,checking Painting & Lubrication work done. |  | 250 | Internal | Sandeep | Mr. Anuj Kr / Mr. V singh
OFF Season | 2026-04-24 | Control valve Seat & body found rusty. | Dome switch,SOV,Actuator ,Gear ,Valve seat Proper cleaning Overhauling & Lubrication work with checking workdone.Joint seat replace. |  | 250 | Internal | Vijesh/Rajjan | Mr. Anuj kr / Mr. V singh
Technician |  | Sec .Engineer |  | Sec. Head |  |  |  | HOD
EQUIPMENT LIFE HISTORY CARD | [9 empty] | 7
NAME OF EQUIPMENT : |  |  | Control valve
LOCATION : |  |  | SUGAR UNIT - :DBF 1 Back Wash valve ( MCS Refinery)
EQUIPMENT NO: |  |  | ZIL/SUG./001 (40XV108)
DATE OF COMMISSIONING : |  |  | 2015
EQUIPMENT SPECIFICATION
Make |  | Pneucon | Sr. No. |  | 1602 41920 |  | Type |  | Rotary single acting
Model |  | 232/SA -100+M | Year of Mfg. |  | 2014 |  | Tubing |  | SS-304
Size |  | 100 MM | Cv |  | 175 |  | Hand wheel |  | YES
Material Disc/Body |  | SS-316 / A216GR WCB | Characteristic |  | On-off |  | Positioner |  | Pneucon
Seat Replacement type |  | PTFE | Type of Valve |  | Butterfly valve |  | Model |  | LSWP
Seat Leakage Class |  | VI | Air to fail |  | Valve Close |  | Sr. No.
Travel |  | 90ᵒ | Supply Pressure |  | 4 KSC |  | AFR |  | Savo
Air pr. Min /Max |  | 105 psi( 7 kg/cm2) | P Shut |  | 1 KSC |  | Model |  | SB-10
OEM MAINTENANCE SCHEDULE
Sr. No. | Name of Equipment | Maintenance / Inspection Activities | Weekly | Monthly | Quarterly | Half - Yearly | Yearly | 2-Years | Remarks
1 | Actuator | Remove all air accessories. Like tubing etc. | X | X | X | X | √ | X
Unscrew the actuator from bracket
Check the actuator kit & adjustable spring.
Proper lubricant & assembling all parts.
2 | Body | Check physical condition. | X | X | X | X | √ | X
Clean body surface for scaling and foreign particles.
3 | Seat | Check leakage, cut and damage sign. | X | X | X | X | √ | X
Replace if any requirement
4 | Plug | Check leakage & Scaling condition. | X | X | X | X | X | X
Clean body surface for scaling and foreign particles.
5 | Gear | Check worm wheel, gear teeth & proper lubrication. | X | X | X | X | √ | X
6 | Positioner/ Solenoid valve | Check all internal part, gauge & clean it. | X | X | X | X | √ | X
Check with loop calibrator.
Check Solenoid valve seal kit.
7 | A.F.R | Check Air output supply. | X | X | X | X | √ | X
Clean its air filter & internal parts.
8 | Calibration | Calibration done after install at position. (0-100%)
9 | Monitoring Instruments | Inspection & Monitoring of all Instrument. | √ | X | X | X | X | X
Check & clean physical condition.
EQUIPMENT MAINTENANCE HISTORY
Season / OFF Season | Year/Date | Outage/ Observation | Action Taken |  | Repair Cost (Rs.) | Services (Internal / External) | Service provider | Responsibility ( Engineer/ Supervision) | Remarks
OFF Season | 2022-05-06 | Control valve Seat & body found and rusty. AFR & Dome Switch found healty. | Proper cleaning, Painting & Lubrication work done. |  |  |  | - | Mr. Ritesh / Mr. V singh
OFF Season | 2023-06-13 | Control valve Seat & body found and rusty. AFR & Dome Switch found healty. | Proper cleaning, Painting & Lubrication work done. |  |  |  | - | Mr. Gaurav / Mr. V singh
Season | 2023-12-20 | Actuator Leakage. | New 'O' Ring set replace & ok |  |  |  |  | Mr. Gaurav / Mr. V singh
OFF Season | 2024-05-04 | Control valve Seat & body found rusty. AFR Filter & Gauge found ok. | Proper cleaning, & Lubrication work done. Dome Switch checking work done. |  | 100 | Internal | Sandeep | Mr. Gaurav / Mr. V singh
Season | 2025-02-11 | Positioner problem | Proper cleaning, warm-up & checking work done. |  |  | Internal | pardeep | Mr. Sushil / Mr. V singh
OFF Season | 2025-05-06 | Control valve Seat & body found rusty. | Proper cleaning, overhauling ,checking Painting & Lubrication work done. |  | 250 | Internal | Sandeep | Mr. Anuj Kr / Mr. V singh
OFF Season | 2026-04-24 | Control valve Seat & body found rusty. | Dome switch,SOV,Actuator ,Gear ,Valve seat Proper cleaning Overhauling & Lubrication work with checking workdone.Joint seat replace. |  | 250 | Internal | Vijesh/Rajjan | Mr. Anuj kr / Mr. V singh
Technician |  | Sec .Engineer |  | Sec. Head |  |  |  | HOD
EQUIPMENT LIFE HISTORY CARD | [9 empty] | 8
NAME OF EQUIPMENT : |  |  | Control valve
LOCATION : |  |  | SUGAR UNIT - :DBF 2 Flow control valve ( MCS Refinery)
EQUIPMENT NO: |  |  | ZIL/SUG./001 (40FCV201)
DATE OF COMMISSIONING : |  |  | 2015
EQUIPMENT SPECIFICATION
Make |  | Continental | Sr. No. |  | 19127 |  | Type |  | Rotary single acting
Model |  | 232/SA -100+M | Year of Mfg. |  | 2014 |  | Tubing |  | SS-304
Size |  | 100 MM | Cv |  | 175 |  | Hand wheel |  | YES
Material Disc/Body |  | SS-316 / A216GR WCB | Characteristic |  | THROTTLING |  | Positioner |  | Seimens
Seat Replacement type |  | PTFE | Type of Valve |  | Butterfly valve |  | Model |  | Sipart PS2
Seat Leakage Class |  | VI | Air to fail |  | Valve Close |  | Sr. No. |  | N1H1057494184
Travel |  | 90ᵒ | Supply Pressure |  | 4 KSC |  | AFR |  | Savo
Air pr. Min /Max |  | 105 psi( 7 kg/cm2) | P Shut |  | 1 KSC |  | Model |  | SB-10
Drain Header Pr. Trans. |  | Yokogawa/EJA530E-JAS40N-012EL | Liqour Feed I/L Flow Meter |  | Rosemount/8732EMT1A1M4
OEM MAINTENANCE SCHEDULE
Sr. No. | Name of Equipment | Maintenance / Inspection Activities | Weekly | Monthly | Quarterly | Half - Yearly | Yearly | 2-Years | Remarks
1 | Actuator | Remove all air accessories. Like tubing etc. | X | X | X | X | √ | X
Unscrew the actuator from bracket
Check the actuator kit & adjustable spring.
Proper lubricant & assembling all parts.
2 | Body | Check physical condition. | X | X | X | X | √ | X
Clean body surface for scaling and foreign particles.
3 | Seat | Check leakage, cut and damage sign. | X | X | X | X | √ | X
Replace if any requirement
4 | Plug | Check leakage & Scaling condition. | X | X | X | X | X | X
Clean body surface for scaling and foreign particles.
5 | Gear | Check worm wheel, gear teeth & proper lubrication. | X | X | X | X | √ | X
6 | Positioner/ Solenoid valve | Check all internal part, gauge & clean it. | X | X | X | X | √ | X
Check with loop calibrator.
Check Solenoid valve seal kit.
7 | A.F.R | Check Air output supply. | X | X | X | X | √ | X
Clean its air filter & internal parts.
8 | Electroinc equipment | Check equipment condition & clean. | X | X | X | X | √ | X
Check wireing & Terminal,Veryfy Input/output Voltage.
Veryfied calibration status.
9 | Calibration | Calibration done after install at position. (0-100%) | X | X | X | X | √ | X
10 | Monitoring Instruments | Inspection & Monitoring of all Instrument. | √ | X | X | X | X | X
Check & clean physical condition.
EQUIPMENT MAINTENANCE HISTORY
Season / OFF Season | Year/Date | Outage/ Observation | Action Taken |  | Repair Cost (Rs.) | Services (Internal / External) | Service provider | Responsibility ( Engineer/ Supervision) | Remarks
OFF Season | 2022-05-06 | Control valve Body found rusty and valve seat worn-out.AFR & Positioner Gauge found Damage. | Proper cleaning, Painting , valve seat & gauge replace with new. |  |  |  | - | Mr. Ritesh / Mr. V singh
OFF Season | 2023-06-13 | Control valve Seat & body found rusty. AFR & Dome Switch found healty. | Proper cleaning, Painting & Lubrication work done. |  |  |  | - | Mr. Gaurav / Mr. V singh
OFF Season | 2024-05-06 | Control valve Seat & body found rusty. AFR Filter & Gauge found ok. | Proper cleaning, & Lubrication work done. Dome Switch checking work done. |  | 100 | Internal | Sandeep | Mr. Gaurav / Mr. V singh
OFF Season | 2025-05-05 | Control valve Seat & body found rusty. Actuator surface worn-out with O ring set damage. | Proper cleaning, overhauling ,checking Painting & Lubrication work done.Damage part change with new. |  | 1600 | Internal | Sandeep | Mr. Anuj Kr / Mr. V singh
OFF Season | 2026-04-23 | Control valve Seat & body found rusty. | Actuator ,Gear ,Valve seat Proper cleaning Overhauling ,Painting & Lubrication work with checking workdone. |  | 250 | Internal | Vijesh | Mr. Anuj kr / Mr. V singh
Technician |  | Sec .Engineer |  | Sec. Head |  |  |  | HOD
EQUIPMENT LIFE HISTORY CARD | [9 empty] | 9
NAME OF EQUIPMENT : |  |  | Control valve
LOCATION : |  |  | SUGAR UNIT - :DBF 2 Feed valve ( MCS Refinery)
EQUIPMENT NO: |  |  | ZIL/SUG./001 (40XV202)
DATE OF COMMISSIONING : |  |  | 2015
EQUIPMENT SPECIFICATION
Make |  | Pneucon | Sr. No. |  | 1602 41922 |  | Type |  | Rotary single acting
Model |  | 232/SA -100+M | Year of Mfg. |  | 2014 |  | Tubing |  | SS-304
Size |  | 100 MM | Cv |  | 175 |  | Hand wheel |  | YES
Material Disc/Body |  | SS-316 / A216GR WCB | Characteristic |  | On-Off |  | Positioner |  | Pneucon
Seat Replacement type |  | PTFE | Type of Valve |  | Butterfly valve |  | Model |  | LSWP
Seat Leakage Class |  | VI | Air to fail |  | Valve Close |  | Sr. No.
Travel |  | 90ᵒ | Supply Pressure |  | 4 KSC |  | AFR |  | Savo
Air pr. Min /Max |  | 105 psi( 7 kg/cm2) | P Shut |  | 1 KSC |  | Model |  | SB-10
OEM MAINTENANCE SCHEDULE
Sr. No. | Name of Equipment | Maintenance / Inspection Activities | Weekly | Monthly | Quarterly | Half - Yearly | Yearly | 2-Years | Remarks
1 | Actuator | Remove all air accessories. Like tubing etc. | X | X | X | X | √ | X
Unscrew the actuator from bracket
Check the actuator kit & adjustable spring.
Proper lubricant & assembling all parts.
2 | Body | Check physical condition. | X | X | X | X | √ | X
Clean body surface for scaling and foreign particles.
3 | Seat | Check leakage, cut and damage sign. | X | X | X | X | √ | X
Replace if any requirement
4 | Plug | Check leakage & Scaling condition. | X | X | X | X | X | X
Clean body surface for scaling and foreign particles.
5 | Gear | Check worm wheel, gear teeth & proper lubrication. | X | X | X | X | √ | X
6 | Positioner/ Solenoid valve | Check all internal part, gauge & clean it. | X | X | X | X | √ | X
Check with loop calibrator.
Check Solenoid valve seal kit.
7 | A.F.R | Check Air output supply. | X | X | X | X | √ | X
Clean its air filter & internal parts.
8 | Calibration | Calibration done after install at position. (0-100%) | X | X | X | X | √ | X
9 | Monitoring Instruments | Inspection & Monitoring of all Instrument. | √ | X | X | X | X | X
Check & clean physical condition.
EQUIPMENT MAINTENANCE HISTORY
Season / OFF Season | Year/Date | Outage/ Observation | Action Taken |  | Repair Cost (Rs.) | Services (Internal / External) | Service provider | Responsibility ( Engineer/ Supervision) | Remarks
OFF Season | 2022-05-06 | Control valve Seat & body found rusty. AFR & Dome Switch found healty. | Proper cleaning, Painting & Lubrication work done. |  |  |  | - | Mr. Ritesh / Mr. V singh
OFF Season | 2023-06-13 | Control valve Seat & body found rusty. AFR & Dome Switch found healty. | Proper cleaning, Painting & Lubrication work done. |  |  |  | - | Mr. Gaurav / Mr. V singh
OFF Season | 2024-05-07 | Control valve Seat & body found rusty. AFR Filter & Gauge found ok. | Proper cleaning, & Lubrication work done. Dome Switch checking work done. |  | 100 | Internal | Sandeep | Mr. Gaurav / Mr. V singh
OFF Season | 2025-05-06 | Control valve Seat & body found rusty. | Proper cleaning, overhauling ,checking Painting & Lubrication work done. |  | 250 | Internal | Sandeep | Mr. Anuj Kr / Mr. V singh
OFF Season | 2026-04-23 | Control valve Seat & body found rusty. | Dome switch,SOV,Actuator ,Gear ,Valve seat Proper cleaning Overhauling ,Lubrication work with checking workdone.joint seat replace. |  | 250 | Internal | Vijesh/Rajjan | Mr. Anuj kr / Mr. V singh
Technician |  | Sec .Engineer |  | Sec. Head |  |  |  | HOD
EQUIPMENT LIFE HISTORY CARD | [9 empty] | 10
NAME OF EQUIPMENT : |  |  | Control valve
LOCATION : |  |  | SUGAR UNIT - :DBF 2 Vent valve ( MCS Refinery)
EQUIPMENT NO: |  |  | ZIL/SUG./001 (40XV203)
DATE OF COMMISSIONING : |  |  | 2015
EQUIPMENT SPECIFICATION
Make |  | Pneucon | Sr. No. |  | 1602 41921 |  | Type |  | Rotary single acting
Model |  | 232/SA -100+M | Year of Mfg. |  | 2014 |  | Tubing |  | SS-304
Size |  | 100 MM | Cv |  | 175 |  | Hand wheel |  | YES
Material Disc/Body |  | SS-316 / A216GR WCB | Characteristic |  | On-Off |  | Positioner |  | Pneucon
Seat Replacement type |  | PTFE | Type of Valve |  | Butterfly valve |  | Model |  | LSWP
Seat Leakage Class |  | VI | Air to fail |  | Valve Close |  | Sr. No.
Travel |  | 90ᵒ | Supply Pressure |  | 4 KSC |  | AFR |  | Savo
Air pr. Min /Max |  | 105 psi( 7 kg/cm2) | P Shut |  | 1 KSC |  | Model |  | SB-10
OEM MAINTENANCE SCHEDULE
Sr. No. | Name of Equipment | Maintenance / Inspection Activities | Weekly | Monthly | Quarterly | Half - Yearly | Yearly | 2-Years | Remarks
1 | Actuator | Remove all air accessories. Like tubing etc. | X | X | X | X | √ | X
Unscrew the actuator from bracket
Check the actuator kit & adjustable spring.
Proper lubricant & assembling all parts.
2 | Body | Check physical condition. | X | X | X | X | √ | X
Clean body surface for scaling and foreign particles.
3 | Seat | Check leakage, cut and damage sign. | X | X | X | X | √ | X
Replace if any requirement
4 | Plug | Check leakage & Scaling condition. | X | X | X | X | X | X
Clean body surface for scaling and foreign particles.
5 | Gear | Check worm wheel, gear teeth & proper lubrication. | X | X | X | X | √ | X
6 | Positioner/ Solenoid valve | Check all internal part, gauge & clean it. | X | X | X | X | √ | X
Check with loop calibrator.
Check Solenoid valve seal kit.
7 | A.F.R | Check Air output supply. | X | X | X | X | √ | X
Clean its air filter & internal parts.
8 | Calibration | Calibration done after install at position. (0-100%) | X | X | X | X | √ | X
9 | Monitoring Instruments | Inspection & Monitoring of all Instrument. | √ | X | X | X | X | X
Check & clean physical condition.
EQUIPMENT MAINTENANCE HISTORY
Season / OFF Season | Year/Date | Outage/ Observation | Action Taken |  | Repair Cost (Rs.) | Services (Internal / External) | Service provider | Responsibility ( Engineer/ Supervision) | Remarks
OFF Season | 2022-05-06 | Control valve Seat & body found rusty. AFR & Dome Switch found healty. | Proper cleaning, Painting & Lubrication work done. |  |  |  | - | Mr. Ritesh / Mr. V singh
OFF Season | 14/06/2023 | Control valve Seat & body found rusty. AFR & Dome Switch found healty. | Proper cleaning, Painting & Lubrication work done. |  |  |  | - | Mr. Gaurav / Mr. V singh
OFF Season | 2024-05-06 | Control valve Seat & body found rusty. AFR Filter & Gauge found ok. | Proper cleaning, & Lubrication work done. Dome Switch checking work done. |  | 100 | Internal | Sandeep | Mr. Gaurav / Mr. V singh
OFF Season | 2025-05-05 | Control valve Seat & body found rusty. Actuator surface worn-out with O ring set damage. | Proper cleaning, overhauling ,checking Painting & Lubrication work done.Damage part change with new. |  | 1600 | Internal | Sandeep | Mr. Anuj Kr / Mr. V singh
OFF Season | 2026-04-23 | Control valve Seat & body found rusty. | Dome switch,SOV,Actuator ,Gear ,Valve seat Proper cleaning Overhauling ,Lubrication work with checking workdone.joint seat replace. |  | 250 | Internal | Vijesh/Rajjan | Mr. Anuj kr / Mr. V singh
Technician |  | Sec .Engineer |  | Sec. Head |  |  |  | HOD
EQUIPMENT LIFE HISTORY CARD | [9 empty] | 11
NAME OF EQUIPMENT : |  |  | Control valve
LOCATION : |  |  | SUGAR UNIT - :DBF 2 Drain Down valve ( MCS Refinery)
EQUIPMENT NO: |  |  | ZIL/SUG./001 (40XV205)
DATE OF COMMISSIONING : |  |  | 2015
EQUIPMENT SPECIFICATION
Make |  | Pneucon | Sr. No. |  | 1602 41924 |  | Type |  | Rotary single acting
Model |  | 232/SA -100+M | Year of Mfg. |  | 2014 |  | Tubing |  | SS-304
Size |  | 100 MM | Cv |  | 175 |  | Hand wheel |  | YES
Material Disc/Body |  | SS-316 / A216GR WCB | Characteristic |  | On-Off |  | Positioner |  | Pneucon
Seat Replacement type |  | PTFE | Type of Valve |  | Butterfly valve |  | Model |  | LSWP
Seat Leakage Class |  | VI | Air to fail |  | Valve Close |  | Sr. No.
Travel |  | 90ᵒ | Supply Pressure |  | 4 KSC |  | AFR |  | Savo
Air pr. Min /Max |  | 105 psi( 7 kg/cm2) | P Shut |  | 1 KSC |  | Model |  | SB-10
OEM MAINTENANCE SCHEDULE
Sr. No. | Name of Equipment | Maintenance / Inspection Activities | Weekly | Monthly | Quarterly | Half - Yearly | Yearly | 2-Years | Remarks
1 | Actuator | Remove all air accessories. Like tubing etc. | X | X | X | X | √ | X
Unscrew the actuator from bracket
Check the actuator kit & adjustable spring.
Proper lubricant & assembling all parts.
2 | Body | Check physical condition. | X | X | X | X | √ | X
Clean body surface for scaling and foreign particles.
3 | Seat | Check leakage, cut and damage sign. | X | X | X | X | √ | X
Replace if any requirement
4 | Plug | Check leakage & Scaling condition. | X | X | X | X | X | X
Clean body surface for scaling and foreign particles.
5 | Gear | Check worm wheel, gear teeth & proper lubrication. | X | X | X | X | √ | X
6 | Positioner/ Solenoid valve | Check all internal part, gauge & clean it. | X | X | X | X | √ | X
Check with loop calibrator.
Check Solenoid valve seal kit.
7 | A.F.R | Check Air output supply. | X | X | X | X | √ | X
Clean its air filter & internal parts.
8 | Calibration | Calibration done after install at position. (0-100%) | X | X | X | X | √ | X
9 | Monitoring Instruments | Inspection & Monitoring of all Instrument. | √ | X | X | X | X | X
Check & clean physical condition.
EQUIPMENT MAINTENANCE HISTORY
Season / OFF Season | Year/Date | Outage/ Observation | Action Taken |  | Repair Cost (Rs.) | Services (Internal / External) | Service provider | Responsibility ( Engineer/ Supervision) | Remarks
OFF Season | 2022-06-06 | Control valve Seat & body found rusty. AFR & Dome Switch found healty. | Proper cleaning, Painting & Lubrication work done. |  |  |  | - | Mr. Ritesh / Mr. V singh
OFF Season | 14/06/2023 | Control valve Seat & body found rusty. AFR & Dome Switch found healty. | Proper cleaning, Painting & Lubrication work done. |  |  |  | - | Mr. Gaurav / Mr. V singh
OFF Season | 2024-05-07 | Control valve Seat & body found rusty. AFR Filter & Gauge found ok. | Proper cleaning, & Lubrication work done. Dome Switch checking work done. |  | 100 | Internal | Sandeep | Mr. Gaurav / Mr. V singh
OFF Season | 2025-05-05 | Control valve Seat & body found rusty. Actuator gide pad damage. O ring worn-out | Proper cleaning, overhauling ,checking Painting & Lubrication work done.Damage part change with new. |  | 1600 | Internal | Sandeep | Mr. Anuj Kr / Mr. V singh
OFF Season | 2026-04-22 | Control valve Seat & body found rusty. | Dome switch,SOV,Actuator ,Gear ,Valve seat Proper cleaning Overhauling ,Lubrication work with checking workdone.joint seat replace. |  | 250 | Internal | Vijesh/Rajjan | Mr. Anuj kr / Mr. V singh
Technician |  | Sec .Engineer |  | Sec. Head |  |  |  | HOD
EQUIPMENT LIFE HISTORY CARD | [9 empty] | 12
NAME OF EQUIPMENT : |  |  | Control valve
LOCATION : |  |  | SUGAR UNIT - :DBF 2 Filtrate melt outlet valve ( MCS Refinery)
EQUIPMENT NO: |  |  | ZIL/SUG./001 (40XV206)
DATE OF COMMISSIONING : |  |  | 2015
EQUIPMENT SPECIFICATION
Make |  | Pneucon | Sr. No. |  | 1602 41927 |  | Type |  | Rotary single acting
Model |  | 232/SA -100+M | Year of Mfg. |  | 2014 |  | Tubing |  | SS-304
Size |  | 100 MM | Cv |  | 175 |  | Hand wheel |  | YES
Material Disc/Body |  | SS-316 / A216GR WCB | Characteristic |  | On-Off |  | Positioner |  | Pneucon
Seat Replacement type |  | PTFE | Type of Valve |  | Butterfly valve |  | Model |  | LSWP
Seat Leakage Class |  | VI | Air to fail |  | Valve Close |  | Sr. No.
Travel |  | 90ᵒ | Supply Pressure |  | 4 KSC |  | AFR |  | Savo
Air pr. Min /Max |  | 105 psi( 7 kg/cm2) | P Shut |  | 1 KSC |  | Model |  | SB-10
OEM MAINTENANCE SCHEDULE
Sr. No. | Name of Equipment | Maintenance / Inspection Activities | Weekly | Monthly | Quarterly | Half - Yearly | Yearly | 2-Years | Remarks
1 | Actuator | Remove all air accessories. Like tubing etc. | X | X | X | X | √ | X
Unscrew the actuator from bracket
Check the actuator kit & adjustable spring.
Proper lubricant & assembling all parts.
2 | Body | Check physical condition. | X | X | X | X | √ | X
Clean body surface for scaling and foreign particles.
3 | Seat | Check leakage, cut and damage sign. | X | X | X | X | √ | X
Replace if any requirement
4 | Plug | Check leakage & Scaling condition. | X | X | X | X | X | X
Clean body surface for scaling and foreign particles.
5 | Gear | Check worm wheel, gear teeth & proper lubrication. | X | X | X | X | √ | X
6 | Positioner/ Solenoid valve | Check all internal part, gauge & clean it. | X | X | X | X | √ | X
Check with loop calibrator.
Check Solenoid valve seal kit.
7 | A.F.R | Check Air output supply. | X | X | X | X | √ | X
Clean its air filter & internal parts.
8 | Calibration | Calibration done after install at position. (0-100%) | X | X | X | X | √ | X
9 | Monitoring Instruments | Inspection & Monitoring of all Instrument. | √ | X | X | X | X | X
Check & clean physical condition.
EQUIPMENT MAINTENANCE HISTORY
Season / OFF Season | Year/Date | Outage/ Observation | Action Taken |  | Repair Cost (Rs.) | Services (Internal / External) | Service provider | Responsibility ( Engineer/ Supervision) | Remarks
OFF Season | 2022-06-06 | Control valve Seat & body found rusty. AFR & Dome Switch found healty. | Proper cleaning, Painting & Lubrication work done. |  |  |  | - | Mr. Ritesh / Mr. V singh
OFF Season | 14/06/2023 | Control valve Seat & body found rusty. AFR & Dome Switch found healty. | Proper cleaning, Painting & Lubrication work done. |  |  |  | - | Mr. Gaurav / Mr. V singh
OFF Season | 2024-05-07 | Control valve Seat & body found rusty. AFR Filter & Gauge found ok. | Proper cleaning, & Lubrication work done. Dome Switch checking work done. |  | 100 | Internal | Sandeep | Mr. Gaurav / Mr. V singh
OFF Season | 2025-05-06 | Control valve Seat & body found rusty. | Proper cleaning, overhauling ,checking Painting & Lubrication work done. |  | 250 | Internal | Sandeep | Mr. Anuj Kr / Mr. V singh
OFF Season | 2026-04-22 | Control valve Seat & body found rusty. | Dome switch,SOV,Actuator ,Gear ,Valve seat Proper cleaning Overhauling ,Lubrication work with checking workdone.joint seat replace. |  | 250 | Internal | Vijesh/Rajjan | Mr. Anuj kr / Mr. V singh
Technician |  | Sec .Engineer |  | Sec. Head |  |  |  | HOD
EQUIPMENT LIFE HISTORY CARD | [9 empty] | 13
NAME OF EQUIPMENT : |  |  | Control valve
LOCATION : |  |  | SUGAR UNIT - :DBF 2 Air sparge ( MCS Refinery)
EQUIPMENT NO: |  |  | ZIL/SUG./001 (40XV207)
DATE OF COMMISSIONING : |  |  | 2015
EQUIPMENT SPECIFICATION
Make |  | Pneucon | Sr. No. |  | 1602 41926 |  | Type |  | Rotary single acting
Model |  | 232/SA 75+M | Year of Mfg. |  | 2014 |  | Tubing |  | SS-304
Size |  | 50 MM | Cv |  | 100 |  | Hand wheel |  | YES
Material Disc/Body |  | SS-316 / A216GR WCB | Characteristic |  | On-Off |  | Positioner |  | Pneucon
Seat Replacement type |  | PTFE | Type of Valve |  | Butterfly valve |  | Model |  | LSWP
Seat Leakage Class |  | VI | Air to fail |  | Valve Close |  | Sr. No.
Travel |  | 90ᵒ | Supply Pressure |  | 4 KSC |  | AFR |  | Savo
Air pr. Min /Max |  | 105 psi( 7 kg/cm2) | P Shut |  | 1 KSC |  | Model |  | SB-10
OEM MAINTENANCE SCHEDULE
Sr. No. | Name of Equipment | Maintenance / Inspection Activities | Weekly | Monthly | Quarterly | Half - Yearly | Yearly | 2-Years | Remarks
1 | Actuator | Remove all air accessories. Like tubing etc. | X | X | X | X | √ | X
Unscrew the actuator from bracket
Check the actuator kit & adjustable spring.
Proper lubricant & assembling all parts.
2 | Body | Check physical condition. | X | X | X | X | √ | X
Clean body surface for scaling and foreign particles.
3 | Seat | Check leakage, cut and damage sign. | X | X | X | X | √ | X
Replace if any requirement
4 | Plug | Check leakage & Scaling condition. | X | X | X | X | X | X
Clean body surface for scaling and foreign particles.
5 | Gear | Check worm wheel, gear teeth & proper lubrication. | X | X | X | X | √ | X
6 | Positioner/ Solenoid valve | Check all internal part, gauge & clean it. | X | X | X | X | √ | X
Check with loop calibrator.
Check Solenoid valve seal kit.
7 | A.F.R | Check Air output supply. | X | X | X | X | √ | X
Clean its air filter & internal parts.
8 | Calibration | Calibration done after install at position. (0-100%) | X | X | X | X | √ | X
9 | Monitoring Instruments | Inspection & Monitoring of all Instrument. | √ | X | X | X | X | X
Check & clean physical condition.
EQUIPMENT MAINTENANCE HISTORY
Season / OFF Season | Year/Date | Outage/ Observation | Action Taken |  | Repair Cost (Rs.) | Services (Internal / External) | Service provider | Responsibility ( Engineer/ Supervision) | Remarks
OFF Season | 2022-06-07 | Control valve Seat found rusty and Actuator spring damage. AFR & dome swith is healty. | Proper cleaning, painting & Actuator spring replace with new. |  |  |  | - | Mr. Ritesh / Mr. V singh
OFF Season | 14/06/2023 | Control valve Seat & body found rusty. AFR & Dome Switch found healty. | Proper cleaning, Painting & Lubrication work done. |  |  |  | - | Mr. Gaurav / Mr. V singh
OFF Season | 2024-05-07 | Control valve Seat & body found rusty. AFR Filter & Gauge found ok. | Proper cleaning, & Lubrication work done. Dome Switch checking work done. |  | 75 | Internal | Sandeep | Mr. Gaurav / Mr. V singh
OFF Season | 2025-05-06 | Control valve Seat & body found rusty. Actuator gide pad damage. O ring worn-out | Proper cleaning, overhauling ,checking Painting & Lubrication work done.Damage part change with new. |  | 1200 | Internal | Sandeep | Mr. Anuj Kr / Mr. V singh
OFF Season | 2026-04-22 | Control valve Seat & body found rusty. | Dome switch,SOV,Actuator ,Gear ,Valve seat Proper cleaning Overhauling ,Lubrication work with checking workdone.joint seat replace. |  | 250 | Internal | Vijesh/Rajjan | Mr. Anuj kr / Mr. V singh
Technician |  | Sec .Engineer |  | Sec. Head |  |  |  | HOD
EQUIPMENT LIFE HISTORY CARD | [9 empty] | 14
NAME OF EQUIPMENT : |  |  | Control valve
LOCATION : |  |  | SUGAR UNIT - :DBF 2 Back wash valve ( MCS Refinery)
EQUIPMENT NO: |  |  | ZIL/SUG./001 (40XV208)
DATE OF COMMISSIONING : |  |  | 2015
EQUIPMENT SPECIFICATION
Make |  | Pneucon | Sr. No. |  | 1602 41925 |  | Type |  | Rotary single acting
Model |  | 232/SA -100+M | Year of Mfg. |  | 2014 |  | Tubing |  | SS-304
Size |  | 100 MM | Cv |  | 175 |  | Hand wheel |  | YES
Material Disc/Body |  | SS-316 / A216GR WCB | Characteristic |  | On-Off |  | Positioner |  | Pneucon
Seat Replacement type |  | PTFE | Type of Valve |  | Butterfly valve |  | Model |  | LSWP
Seat Leakage Class |  | VI | Air to fail |  | Valve Close |  | Sr. No.
Travel |  | 90ᵒ | Supply Pressure |  | 4 KSC |  | AFR |  | Savo
Air pr. Min /Max |  | 105 psi( 7 kg/cm2) | P Shut |  | 1 KSC |  | Model |  | SB-10
OEM MAINTENANCE SCHEDULE
Sr. No. | Name of Equipment | Maintenance / Inspection Activities | Weekly | Monthly | Quarterly | Half - Yearly | Yearly | 2-Years | Remarks
1 | Actuator | Remove all air accessories. Like tubing etc. | X | X | X | X | √ | X
Unscrew the actuator from bracket
Check the actuator kit & adjustable spring.
Proper lubricant & assembling all parts.
2 | Body | Check physical condition. | X | X | X | X | √ | X
Clean body surface for scaling and foreign particles.
3 | Seat | Check leakage, cut and damage sign. | X | X | X | X | √ | X
Replace if any requirement
4 | Plug | Check leakage & Scaling condition. | X | X | X | X | X | X
Clean body surface for scaling and foreign particles.
5 | Gear | Check worm wheel, gear teeth & proper lubrication. | X | X | X | X | √ | X
6 | Positioner/ Solenoid valve | Check all internal part, gauge & clean it. | X | X | X | X | √ | X
Check with loop calibrator.
Check Solenoid valve seal kit.
7 | A.F.R | Check Air output supply. | X | X | X | X | √ | X
Clean its air filter & internal parts.
8 | Calibration | Calibration done after install at position. (0-100%) | X | X | X | X | √ | X
9 | Monitoring Instruments | Inspection & Monitoring of all Instrument. | √ | X | X | X | X | X
Check & clean physical condition.
EQUIPMENT MAINTENANCE HISTORY
Season / OFF Season | Year/Date | Outage/ Observation | Action Taken |  | Repair Cost (Rs.) | Services (Internal / External) | Service provider | Responsibility ( Engineer/ Supervision) | Remarks
OFF Season | 2022-06-06 | Control valve Seat & body found rusty. AFR & Dome Switch found healty. | Proper cleaning, Painting & Lubrication work done. |  |  |  |  | Mr. Ritesh / Mr. V singh
OFF Season | 15/06/2023 | Control valve Seat & body found rusty. AFR & Dome Switch found healty. | Proper cleaning, Painting & Lubrication work done. |  |  |  |  | Mr. Gaurav / Mr. V singh
OFF Season | 2024-05-07 | Control valve Seat & body found rusty. AFR Filter & Gauge found ok. | Proper cleaning, & Lubrication work done. Dome Switch checking work done. |  | 100 | Internal | Sandeep | Mr. Gaurav / Mr. V singh
OFF Season | 2025-05-06 | Control valve Seat & body found rusty. MS Flange & seat worn-out-50% | Proper cleaning, overhauling ,checking Painting & Lubrication work done. |  | 250 | Internal | Sandeep | Mr. Anuj Kr / Mr. V singh
OFF Season | 2026-04-22 | Control valve Seat & body found rusty. | Dome switch,SOV,Actuator ,Gear ,Valve seat Proper cleaning Overhauling ,Lubrication work with checking workdone.joint seat replace. |  | 250 | Internal | Vijesh/Rajjan | Mr. Anuj kr / Mr. V singh
Technician |  | Sec .Engineer |  | Sec. Head |  |  |  | HOD
EQUIPMENT LIFE HISTORY CARD | [9 empty] | 15
NAME OF EQUIPMENT : |  |  | Control valve
LOCATION : |  |  | SUGAR UNIT - :DBF Back wash valve ( MCS Refinery)
EQUIPMENT NO: |  |  | ZIL/SUG./001 (40FCV003)
DATE OF COMMISSIONING : |  |  | 2015
EQUIPMENT SPECIFICATION
Make |  | Pneucon | Sr. No. |  | 1602 41913 |  | Type |  | Rotary single acting
Model |  | 232/SA -125+M | Year of Mfg. |  | 2014 |  | Tubing |  | SS-304
Size |  | 150 MM | Cv |  | 650 |  | Hand wheel |  | YES
Material Disc/Body |  | SS-316 / A216GR WCB | Characteristic |  | Throttling |  | Positioner |  | Siemens
Seat Replacement type |  | PTFE | Type of Valve |  | Butterfly valve |  | Model |  | Sipart PS2
Seat Leakage Class |  | VI | Air to fail |  | Valve Close |  | Sr. No. |  | N1F9097475717
Travel |  | 90ᵒ | Supply Pressure |  | 4 KSC |  | AFR |  | Savo
Air pr. Min /Max |  | 105 psi( 7 kg/cm2) | P Shut |  | 1 KSC |  | Model |  | SB-10
Backwash flow meter |  | Rosemount/8732EMT1A1M4
OEM MAINTENANCE SCHEDULE
Sr. No. | Name of Equipment | Maintenance / Inspection Activities | Weekly | Monthly | Quarterly | Half - Yearly | Yearly | 2-Years | Remarks
1 | Actuator | Remove all air accessories. Like tubing etc. | X | X | X | X | √ | X
Unscrew the actuator from bracket
Check the actuator kit & adjustable spring.
Proper lubricant & assembling all parts.
2 | Body | Check physical condition. | X | X | X | X | √ | X
Clean body surface for scaling and foreign particles.
3 | Seat | Check leakage, cut and damage sign. | X | X | X | X | √ | X
Replace if any requirement
4 | Plug | Check leakage & Scaling condition. | X | X | X | X | X | X
Clean body surface for scaling and foreign particles.
5 | Gear | Check worm wheel, gear teeth & proper lubrication. | X | X | X | X | √ | X
6 | Positioner/ Solenoid valve | Check all internal part, gauge & clean it. | X | X | X | X | √ | X
Check with loop calibrator.
Check Solenoid valve seal kit.
7 | A.F.R | Check Air output supply. | X | X | X | X | √ | X
Clean its air filter & internal parts.
8 | Electroinc equipment | Check equipment condition & clean. | X | X | X | X | √ | X
Check wireing & Terminal,Veryfy Input/output Voltage.
Veryfied calibration status.
9 | Calibration | Calibration done after install at position. (0-100%) | X | X | X | X | √ | X
10 | Monitoring Instruments | Inspection & Monitoring of all Instrument. | √ | X | X | X | X | X
Check & clean physical condition.
EQUIPMENT MAINTENANCE HISTORY
Season / OFF Season | Year/Date | Outage/ Observation | Action Taken |  | Repair Cost (Rs.) | Services (Internal / External) | Service provider | Responsibility ( Engineer/ Supervision) | Remarks
OFF Season | 18/7/2022 | Control valve Seat & body found rusty. AFR & positioner found healty. | Proper cleaning, Painting & Lubrication work done. |  |  |  | - | Mr. Ritesh / Mr. V singh
OFF Season | 27/07/2023 | Control valve Seat & body found rusty. AFR & Dome Switch found healty. | Proper cleaning, Painting & Lubrication work done. |  |  |  | - | Mr. Gaurav / Mr. V singh
OFF Season | 2024-07-27 | Control valve shoft seat found 2 cut sign but no leakage found. AFR found healty. | Proper cleaning, Painting & Lubrication work done. |  | 180 | Internal | Ranjan | Mr. Gaurav / Mr. V singh
OFF Season | 2025-05-30 | Control valve Seat & body found rusty. | Proper cleaning, overhauling ,checking Painting & Lubrication work done. |  | 250 | Internal | Sandeep | Mr. Anuj Kr / Mr. V singh
Technician |  | Sec .Engineer |  | Sec. Head |  |  |  | HOD

## I.E.R 49
EQUIPMENT LIFE HISTORY CARD | [9 empty] | 15
NAME OF EQUIPMENT : |  |  | Control valve
LOCATION : |  |  | SUGAR UNIT - I.E.R Column No 1 Melt Inltet Flow Control Valve (Refinery)
EQUIPMENT NO: |  |  | ZIL/SUG./001 (52 FCV 101)
DATE OF COMMISSIONING : |  |  | 2015
EQUIPMENT SPECIFICATION
Make |  | Pneucon | Sr.No. |  | 1602 41946 |  | Type |  | Rotary single acting
Model |  | 232 SA 100 M | Year of Mfg. |  | 2014 |  | Tubing |  | SS-304
Size |  | 100 MM | Cv |  | 275 |  | Hand wheel |  | YES
Material Disc/Body |  | SS-316 / A216GR WCB | Characteristic |  | THROTTLING |  | Positioner |  | Seimens
Seat Replacement type |  | PTFE | Type of Valve |  | Butterfly valve |  | Model |  | Sipart PS2
Seat Leakage Class |  | VI | Air to fail |  | Valve Close |  | Sr.No. |  | N1H1057494239
Travel |  | 90ᵒ | Supply Pressure |  | 4 KSC |  | AFR |  | Savo
Air pr. Min /Max |  | 105 psi( 7 kg/cm2) | P Shut |  | 1 KSC |  | Model |  | SB-10
IER-1 Lower Pr. Transmitter |  | Yokogawa/EJA530E-JAS40N-012EL | IER-1 Level Switch |  | AUTOMAT/2600-A-2-E-40C-0.1-3-W |  | Pressure gauge |  | General
IER-1 Middle Pr. Transmitter |  | Yokogawa/EJA530E-JAS40N-012EL | Melt I/L Flow Meter |  | Rosemount/8732EMT1A1M4 |  | Caustic Soda Tank LT |  | Yokogawa/EJA210E-JMS5J
IER-1 Upper Pr. Transmitter |  | Yokogawa/EJA530E-JAS40N-012EL | IER Feed Tank Level Tx. |  | Yokogawa/EJA210E-JMS5J-912EN-WA13A1S |  | HCL Tank Level Tx. |  | Yokogawa/EJA210E-JMS5J
OEM MAINTENANCE SCHEDULE
Sr.No. | Name of Equipment | Maintenance / Inspection Activities | Weekly | Monthly | Quarterly | Half - Yearly | Yearly | 2-Years | Remarks
1 | Actuator | Remove all air accessories. Like tubing etc. | X | X | X | X | √ | X
Unscrew the actuator from bracket
Check the actuator kit & adjustable spring.
Proper lubricant & assembling all parts.
2 | Body | Check physical condition. | X | X | X | X | √ | X
Clean body surface for scaling and foreign particles.
3 | Seat | Check leakage, cut and damage sign. | X | X | X | X | √ | X
Replace if any requirement
4 | Plug | Check leakage & Scaling condition. | X | X | X | X | X | X
Clean body surface for scaling and foreign particles.
5 | Gear | Check worm wheel, gear teeth & proper lubrication. | X | X | X | X | √ | X
6 | Positioner/ Solenoid valve | Check all internal part, gauge & clean it. | X | X | X | X | √ | X
Check with loop calibrator.
Check Solenoid valve seal kit.
7 | A.F.R | Check Air output supply. | X | X | X | X | √ | X
Clean its air filter & internal parts.
8 | Electroinc equipment | Check equipment condition & clean. | X | X | X | X | √ | X
Check wireing & Terminal,Veryfy Input/output Voltage.
Veryfied calibration status.
9 | Calibration | Calibration done after install at position. (0-100%) | X | X | X | X | √ | X
10 | Monitoring Instruments | Inspection & Monitoring of all Instrument. | √ | X | X | X | X | X
Check & clean physical condition.
EQUIPMENT MAINTENANCE HISTORY
Season / OFF Season | Year/Date | Outage/ Observation | Action Taken |  | Repair Cost (Rs.) | Services (Internal / External) | Service provider | Responsibility ( Engineer/ Supervision) | Remarks
OFF Season | 2022-10-06 | Control valve Seat & body found rusty. AFR Filter & positioner Gauge found damage. | Proper cleaning, Painting & Lubrication work done. Damage part change with new. |  |  |  | - | Mr. Ritesh / Mr. V singh
OFF Season | 19/06/2023 | Control valve Seat & body found rusty. AFR Filter & positioner Gauge found damage. | Proper cleaning, Painting & Lubrication work done. Damage part change with new. |  |  |  | - | Mr. Gaurav / Mr. V singh
OFF Season | 2024-06-14 | Control valve Seat & body found rusty. AFR Filter & positioner Gauge found ok. | Proper cleaning & Lubrication work done. |  | 100 | Internal | Ranjan | Mr. Gaurav / Mr. V singh
OFF Season | 2025-05-20 | Control valve Seat & body found rusty. Actuator O ring worn-out | Proper cleaning, overhauling ,checking Painting & Lubrication work done.Damage part change with new. |  | 1200 | Internal | Sandeep | Mr. Anuj Kr / Mr. V singh
Technician |  | Sec .Engineer |  | Sec. Head |  |  |  | HOD
EQUIPMENT LIFE HISTORY CARD | [9 empty] | 15
NAME OF EQUIPMENT : |  |  | Control valve
LOCATION : |  |  | SUGAR UNIT - I.E.R Column No 1 Melt Inltet Control Valve (Refinery)
EQUIPMENT NO: |  |  | ZIL/SUG./001 (52 XV 102)
DATE OF COMMISSIONING : |  |  | 2015
EQUIPMENT SPECIFICATION
Make |  | Pneucon | Sr.No. |  | 1602 41951 |  | Type |  | Rotary single acting
Model |  | 232 SA 100 M | Year of Mfg. |  | 2014 |  | Tubing |  | SS-304
Size |  | 100 MM | Cv |  | 275 |  | Hand wheel |  | YES
Material Disc/Body |  | SS-316 / A216GR WCB | Characteristic |  | On- Off |  | Positioner |  | Pneucon
Seat Replacement type |  | PTFE | Type of Valve |  | Butterfly valve |  | Model |  | LSWP
Seat Leakage Class |  | VI | Air to fail |  | Valve Close |  | Sr.No.
Travel |  | 90ᵒ | Supply Pressure |  | 4 KSC |  | AFR |  | Savo
Air pr. Min /Max |  | 105 psi( 7 kg/cm2) | P Shut |  | 1 KSC |  | Model |  | SB-10
OEM MAINTENANCE SCHEDULE
Sr.No. | Name of Equipment | Maintenance / Inspection Activities | Weekly | Monthly | Quarterly | Half - Yearly | Yearly | 2-Years | Remarks
1 | Actuator | Remove all air accessories. Like tubing etc. | X | X | X | X | √ | X
Unscrew the actuator from bracket
Check the actuator kit & adjustable spring.
Proper lubricant & assembling all parts.
2 | Body | Check physical condition. | X | X | X | X | √ | X
Clean body surface for scaling and foreign particles.
3 | Seat | Check leakage, cut and damage sign. | X | X | X | X | √ | X
Replace if any requirement
4 | Plug | Check leakage & Scaling condition. | X | X | X | X | X | X
Clean body surface for scaling and foreign particles.
5 | Gear | Check worm wheel, gear teeth & proper lubrication. | X | X | X | X | √ | X
6 | Positioner/ Solenoid valve | Check all internal part, gauge & clean it. | X | X | X | X | √ | X
Check with loop calibrator.
Check Solenoid valve seal kit.
7 | A.F.R | Check Air output supply. | X | X | X | X | √ | X
Clean its air filter & internal parts.
8 | Calibration | Calibration done after install at position. (0-100%) | X | X | X | X | √ | X
9 | Monitoring Instruments | Inspection & Monitoring of all Instrument. | √ | X | X | X | X | X
Check & clean physical condition.
EQUIPMENT MAINTENANCE HISTORY
Season / OFF Season | Year/Date | Outage/ Observation | Action Taken |  | Repair Cost (Rs.) | Services (Internal / External) | Service provider | Responsibility ( Engineer/ Supervision) | Remarks
OFF Season | 15/06/2022 | Control valve Body found rusty and valve seat worn-out. AFR & SOV found healthy. | Proper cleaning, Painting & Lubrication work done. Damage Seat replace with new. |  |  |  | - | Mr. Ritesh / Mr. V singh
OFF Season | 19/06/2023 | Control valve Seat & Body found rusty . AFR & SOV found healthy. | Proper cleaning, Painting & Lubrication work done. |  |  |  | - | Mr. Gaurav / Mr. V singh
OFF Season | 2024-06-14 | Control valve Seat & body found rusty. AFR Filter & positioner Gauge found ok. | Proper cleaning & Lubrication work done. |  | 100 | Internal | Ranjan | Mr. Gaurav / Mr. V singh
OFF Season | 2025-05-20 | Control valve Seat & body found rusty. | Proper cleaning, overhauling ,checking Painting & Lubrication work done. |  | 200 | Internal | Sandeep | Mr. Anuj Kr / Mr. V singh
Technician |  | Sec .Engineer |  | Sec. Head |  |  |  | HOD
EQUIPMENT LIFE HISTORY CARD | [9 empty] | 16
NAME OF EQUIPMENT : |  |  | Control valve
LOCATION : |  |  | SUGAR UNIT - I.E.R Column No 1 Recovered/Back wash water Control Valve
EQUIPMENT NO: |  |  | ZIL/SUG./001 (52 XV 103)
DATE OF COMMISSIONING : |  |  | 2015
EQUIPMENT SPECIFICATION
Make |  | Pneucon | Sr.No. |  | 1602 41948 |  | Type |  | Rotary single acting
Model |  | 232 SA 85 M | Year of Mfg. |  | 2014 |  | Tubing |  | SS-304
Size |  | 80 MM | Cv |  | 170 |  | Hand wheel |  | YES
Material Disc/Body |  | SS-316 / A216GR WCB | Characteristic |  | On- Off |  | Positioner |  | Pneucon
Seat Replacement type |  | PTFE | Type of Valve |  | Butterfly valve |  | Model |  | LSWP
Seat Leakage Class |  | VI | Air to fail |  | Valve Close |  | Sr.No.
Travel |  | 90ᵒ | Supply Pressure |  | 4 KSC |  | AFR |  | Savo
Air pr. Min /Max |  | 105 psi( 7 kg/cm2) | P Shut |  | 1 KSC |  | Model |  | SB-10
OEM MAINTENANCE SCHEDULE
Sr.No. | Name of Equipment | Maintenance / Inspection Activities | Weekly | Monthly | Quarterly | Half - Yearly | Yearly | 2-Years | Remarks
1 | Actuator | Remove all air accessories. Like tubing etc. | X | X | X | X | √ | X
Unscrew the actuator from bracket
Check the actuator kit & adjustable spring.
Proper lubricant & assembling all parts.
2 | Body | Check physical condition. | X | X | X | X | √ | X
Clean body surface for scaling and foreign particles.
3 | Seat | Check leakage, cut and damage sign. | X | X | X | X | √ | X
Replace if any requirement
4 | Plug | Check leakage & Scaling condition. | X | X | X | X | X | X
Clean body surface for scaling and foreign particles.
5 | Gear | Check worm wheel, gear teeth & proper lubrication. | X | X | X | X | √ | X
6 | Positioner/ Solenoid valve | Check all internal part, gauge & clean it. | X | X | X | X | √ | X
Check with loop calibrator.
Check Solenoid valve seal kit.
7 | A.F.R | Check Air output supply. | X | X | X | X | √ | X
Clean its air filter & internal parts.
8 | Calibration | Calibration done after install at position. (0-100%)
9 | Monitoring Instruments | Inspection & Monitoring of all Instrument. | √ | X | X | X | X | X
Check & clean physical condition.
EQUIPMENT MAINTENANCE HISTORY
Season / OFF Season | Year/Date | Outage/ Observation | Action Taken |  | Repair Cost (Rs.) | Services (Internal / External) | Service provider | Responsibility ( Engineer/ Supervision) | Remarks
OFF Season | 2022-10-06 | Control valve Seat & Body found rusty . AFR & SOV found healthy. | Proper cleaning, Painting & Lubrication work done. |  |  |  | - | Mr. Ritesh / Mr. V singh
OFF Season | 19/06/2023 | Control valve Seat & Body found rusty . AFR & SOV found healthy. | Proper cleaning, Painting & Lubrication work done. |  |  |  | - | Mr. Gaurav / Mr. V singh
OFF Season | 2024-06-14 | Control valve Seat & body found rusty. AFR Filter & positioner Gauge found ok. | Proper cleaning & Lubrication work done. |  | 100 | Internal | Ranjan | Mr. Gaurav / Mr. V singh
Season | 2025-02-03 | Postioner problem | Replaced with new |  | 75000 | Internal | anil yadav | Mr. Anirudh / Mr. V singh
OFF Season | 2025-05-20 | Control valve Seat & body found rusty. | Proper cleaning, overhauling ,checking Painting & Lubrication work done. |  | 150 | Internal | Sandeep | Mr. Anuj Kr / Mr. V singh
Technician |  | Sec .Engineer |  | Sec. Head |  |  |  | HOD
EQUIPMENT LIFE HISTORY CARD | [9 empty] | 17
NAME OF EQUIPMENT : |  |  | Control valve
LOCATION : |  |  | SUGAR UNIT - I.E.R Column No 1 Sweetring drain liquier Valve (Refinery)
EQUIPMENT NO: |  |  | ZIL/SUG./001 (52 XV 104)
DATE OF COMMISSIONING : |  |  | 2015
EQUIPMENT SPECIFICATION
Make |  | Pneucon | Sr.No. |  | 1602 41949 |  | Type |  | Rotary single acting
Model |  | 232 SA 100 M | Year of Mfg. |  | 2014 |  | Tubing |  | SS-304
Size |  | 100 MM | Cv |  | 275 |  | Hand wheel |  | YES
Material Disc/Body |  | SS-316 / A216GR WCB | Characteristic |  | On- Off |  | Positioner |  | Pneucon
Seat Replacement type |  | PTFE | Type of Valve |  | Butterfly valve |  | Model |  | LSWP
Seat Leakage Class |  | VI | Air to fail |  | Valve Close |  | Sr.No.
Travel |  | 90ᵒ | Supply Pressure |  | 4 KSC |  | AFR |  | Savo
Air pr. Min /Max |  | 105 psi( 7 kg/cm2) | P Shut |  | 1 KSC |  | Model |  | SB-10
OEM MAINTENANCE SCHEDULE
Sr.No. | Name of Equipment | Maintenance / Inspection Activities | Weekly | Monthly | Quarterly | Half - Yearly | Yearly | 2-Years | Remarks
1 | Actuator | Remove all air accessories. Like tubing etc. | X | X | X | X | √ | X
Unscrew the actuator from bracket
Check the actuator kit & adjustable spring.
Proper lubricant & assembling all parts.
2 | Body | Check physical condition. | X | X | X | X | √ | X
Clean body surface for scaling and foreign particles.
3 | Seat | Check leakage, cut and damage sign. | X | X | X | X | √ | X
Replace if any requirement
4 | Plug | Check leakage & Scaling condition. | X | X | X | X | X | X
Clean body surface for scaling and foreign particles.
5 | Gear | Check worm wheel, gear teeth & proper lubrication. | X | X | X | X | √ | X
6 | Positioner/ Solenoid valve | Check all internal part, gauge & clean it. | X | X | X | X | √ | X
Check with loop calibrator.
Check Solenoid valve seal kit.
7 | A.F.R | Check Air output supply. | X | X | X | X | √ | X
Clean its air filter & internal parts.
8 | Calibration | Calibration done after install at position. (0-100%)
9 | Monitoring Instruments | Inspection & Monitoring of all Instrument. | √ | X | X | X | X | X
Check & clean physical condition.
EQUIPMENT MAINTENANCE HISTORY
Season / OFF Season | Year/Date | Outage/ Observation | Action Taken |  | Repair Cost (Rs.) | Services (Internal / External) | Service provider | Responsibility ( Engineer/ Supervision) | Remarks
OFF Season | 2022-10-06 | Control valve Seat & Body found rusty . AFR & SOV found healthy. | Proper cleaning, Painting & Lubrication work done. |  |  |  | - | Mr. Ritesh / Mr. V singh
OFF Season | 19/06/2023 | Control valve Seat & Body found rusty . AFR & SOV found healthy. | Proper cleaning, Painting & Lubrication work done. |  |  |  | - | Mr. Gaurav / Mr. V singh
OFF Season | 2024-06-13 | Control valve Seat & Body found rusty . AFR, Dome Switch & SOV found healthy. | Proper cleaning & Lubrication work done. |  | 100 | Internal | Ranjan | Mr. Gaurav / Mr. V singh
OFF Season | 2025-05-17 | Control valve Seat & body found rusty. | Proper cleaning, overhauling ,checking Painting & Lubrication work done. |  | 200 | Internal | Sandeep | Mr. Anuj Kr / Mr. V singh
Technician |  | Sec .Engineer |  | Sec. Head |  |  |  | HOD
EQUIPMENT LIFE HISTORY CARD | [9 empty] | 18
NAME OF EQUIPMENT : |  |  | Control valve
LOCATION : |  |  | SUGAR UNIT -I.E.R Column No 1 Sweet Water drain Control Valve
EQUIPMENT NO: |  |  | ZIL/SUG./001 (52 XV 105)
DATE OF COMMISSIONING : |  |  | 2015
EQUIPMENT SPECIFICATION
Make |  | Pneucon | Sr.No. |  | 1602 41950 |  | Type |  | Rotary single acting
Model |  | 232 SA 100 M | Year of Mfg. |  | 2014 |  | Tubing |  | SS-304
Size |  | 100 MM | Cv |  | 275 |  | Hand wheel |  | YES
Material Disc/Body |  | SS-316 / A216GR WCB | Characteristic |  | On- Off |  | Positioner |  | Pneucon
Seat Replacement type |  | PTFE | Type of Valve |  | Butterfly valve |  | Model |  | LSWP
Seat Leakage Class |  | VI | Air to fail |  | Valve Close |  | Sr.No.
Travel |  | 90ᵒ | Supply Pressure |  | 4 KSC |  | AFR |  | Savo
Air pr. Min /Max |  | 105 psi( 7 kg/cm2) | P Shut |  | 1 KSC |  | Model |  | SB-10
OEM MAINTENANCE SCHEDULE
Sr.No. | Name of Equipment | Maintenance / Inspection Activities | Weekly | Monthly | Quarterly | Half - Yearly | Yearly | 2-Years | Remarks
1 | Actuator | Remove all air accessories. Like tubing etc. | X | X | X | X | √ | X
Unscrew the actuator from bracket
Check the actuator kit & adjustable spring.
Proper lubricant & assembling all parts.
2 | Body | Check physical condition. | X | X | X | X | √ | X
Clean body surface for scaling and foreign particles.
3 | Seat | Check leakage, cut and damage sign. | X | X | X | X | √ | X
Replace if any requirement
4 | Plug | Check leakage & Scaling condition. | X | X | X | X | X | X
Clean body surface for scaling and foreign particles.
5 | Gear | Check worm wheel, gear teeth & proper lubrication. | X | X | X | X | √ | X
6 | Positioner/ Solenoid valve | Check all internal part, gauge & clean it. | X | X | X | X | √ | X
Check with loop calibrator.
Check Solenoid valve seal kit.
7 | A.F.R | Check Air output supply. | X | X | X | X | √ | X
Clean its air filter & internal parts.
8 | Calibration | Calibration done after install at position. (0-100%)
9 | Monitoring Instruments | Inspection & Monitoring of all Instrument. | √ | X | X | X | X | X
Check & clean physical condition.
EQUIPMENT MAINTENANCE HISTORY
Season / OFF Season | Year/Date | Outage/ Observation | Action Taken |  | Repair Cost (Rs.) | Services (Internal / External) | Service provider | Responsibility ( Engineer/ Supervision) | Remarks
OFF Season | 2023-03-06 | Control valve Seat & Body found rusty . AFR & SOV found healthy. | Proper cleaning, Painting & Lubrication work done. |  |  |  | - | Mr. Ritesh / Mr. V singh
OFF Season | 21/06/2023 | Control valve Seat & Body found rusty . AFR & SOV found healthy. | Proper cleaning, Painting & Lubrication work done. |  |  |  | - | Mr. Gaurav / Mr. V singh
OFF Season | 2024-06-13 | Control valve Seat & Body found rusty . AFR, Dome Switch & SOV found healthy. | Proper cleaning & Lubrication work done. |  | 100 | Internal | Ranjan | Mr. Gaurav / Mr. V singh
OFF Season | 2025-05-17 | Control valve Seat & body found rusty. | Proper cleaning, overhauling ,checking Painting & Lubrication work done. |  | 200 | Internal | Sandeep | Mr. Anuj Kr / Mr. V singh
Technician |  | Sec .Engineer |  | Sec. Head |  |  |  | HOD
EQUIPMENT LIFE HISTORY CARD | [9 empty] | 19
NAME OF EQUIPMENT : |  |  | Control valve
LOCATION : |  |  | SUGAR UNIT - I.E.R Column No 1 Effluent /Brine Discharge Control Valve (Refinery)
EQUIPMENT NO: |  |  | ZIL/SUG./001 (52 XV 106)
DATE OF COMMISSIONING : |  |  | 2015
EQUIPMENT SPECIFICATION
Make |  | Pneucon | Sr.No. |  | 13129 |  | Type |  | Rotary single acting
Model |  | 232 SA 100 M | Year of Mfg. |  | 2014 |  | Tubing |  | SS-304
Size |  | 100 MM | Cv |  | 275 |  | Hand wheel |  | YES
Material Disc/Body |  | SS-316 / A216GR WCB | Characteristic |  | On- Off |  | Positioner |  | Pneucon
Seat Replacement type |  | PTFE | Type of Valve |  | Butterfly valve |  | Model |  | LSWP
Seat Leakage Class |  | VI | Air to fail |  | Valve Close |  | Sr.No.
Travel |  | 90ᵒ | Supply Pressure |  | 4 KSC |  | AFR |  | Savo
Air pr. Min /Max |  | 105 psi( 7 kg/cm2) | P Shut |  | 1 KSC |  | Model |  | SB-10
OEM MAINTENANCE SCHEDULE
Sr.No. | Name of Equipment | Maintenance / Inspection Activities | Weekly | Monthly | Quarterly | Half - Yearly | Yearly | 2-Years | Remarks
1 | Actuator | Remove all air accessories. Like tubing etc. | X | X | X | X | √ | X
Unscrew the actuator from bracket
Check the actuator kit & adjustable spring.
Proper lubricant & assembling all parts.
2 | Body | Check physical condition. | X | X | X | X | √ | X
Clean body surface for scaling and foreign particles.
3 | Seat | Check leakage, cut and damage sign. | X | X | X | X | √ | X
Replace if any requirement
4 | Plug | Check leakage & Scaling condition. | X | X | X | X | X | X
Clean body surface for scaling and foreign particles.
5 | Gear | Check worm wheel, gear teeth & proper lubrication. | X | X | X | X | √ | X
6 | Positioner/ Solenoid valve | Check all internal part, gauge & clean it. | X | X | X | X | √ | X
Check with loop calibrator.
Check Solenoid valve seal kit.
7 | A.F.R | Check Air output supply. | X | X | X | X | √ | X
Clean its air filter & internal parts.
8 | Calibration | Calibration done after install at position. (0-100%)
9 | Monitoring Instruments | Inspection & Monitoring of all Instrument. | √ | X | X | X | X | X
Check & clean physical condition.
EQUIPMENT MAINTENANCE HISTORY
Season / OFF Season | Year/Date | Outage/ Observation | Action Taken |  | Repair Cost (Rs.) | Services (Internal / External) | Service provider | Responsibility ( Engineer/ Supervision) | Remarks
OFF Season | 2022-10-06 | Control valve Seat & body found rusty. AFR & Dome Switch found healty. | Proper cleaning, Painting & Lubrication work done. |  |  |  | - | Mr. Ritesh / Mr. V singh
OFF Season | 21/06/2023 | Control valve found Rusty ,valve seat worn-out & actuator spring damage. | Proper cleaning, Painting & Lubrication work done. Replace with new seat & actuator spring. |  |  |  | - | Mr. Gaurav / Mr. V singh
OFF Season | 2024-06-13 | Control valve Seat & Body found rusty . AFR, Dome Switch & SOV found healthy. | Proper cleaning & Lubrication work done. |  | 100 | Internal | Ranjan | Mr. Gaurav / Mr. V singh
OFF Season | 2025-05-17 | Control valve Seat & body found rusty. | Proper cleaning, overhauling ,checking Painting & Lubrication work done. |  | 150 | Internal | Sandeep | Mr. Anuj Kr / Mr. V singh
Technician |  | Sec .Engineer |  | Sec. Head |  |  |  | HOD
EQUIPMENT LIFE HISTORY CARD | [9 empty] | 20
NAME OF EQUIPMENT : |  |  | Control valve
LOCATION : |  |  | SUGAR UNIT - I.E.R Column No 1 Air Inlet Control Valve (Refinery)
EQUIPMENT NO: |  |  | ZIL/SUG./001 (52 XV 108)
DATE OF COMMISSIONING : |  |  | 2015
EQUIPMENT SPECIFICATION
Make |  | Pneucon | Sr.No. |  | 41988 |  | Type |  | Rotary single acting
Model |  | 232 SA 085+M | Year of Mfg. |  | 2014 |  | Tubing |  | SS-304
Size |  | 80 MM | Cv |  | 170 |  | Hand wheel |  | YES
Material Disc/Body |  | SS-316 / A216GR WCB | Characteristic |  | On- Off |  | Positioner |  | Pneucon
Seat Replacement type |  | PTFE | Type of Valve |  | Butterfly valve |  | Model |  | LSWP
Seat Leakage Class |  | VI | Air to fail |  | Valve Close |  | Sr.No.
Travel |  | 90ᵒ | Supply Pressure |  | 4 KSC |  | AFR |  | Savo
Air pr. Min /Max |  | 105 psi( 7 kg/cm2) | P Shut |  | 1 KSC |  | Model |  | SB-10
OEM MAINTENANCE SCHEDULE
Sr.No. | Name of Equipment | Maintenance / Inspection Activities | Weekly | Monthly | Quarterly | Half - Yearly | Yearly | 2-Years | Remarks
1 | Actuator | Remove all air accessories. Like tubing etc. | X | X | X | X | √ | X
Unscrew the actuator from bracket
Check the actuator kit & adjustable spring.
Proper lubricant & assembling all parts.
2 | Body | Check physical condition. | X | X | X | X | √ | X
Clean body surface for scaling and foreign particles.
3 | Seat | Check leakage, cut and damage sign. | X | X | X | X | √ | X
Replace if any requirement
4 | Plug | Check leakage & Scaling condition. | X | X | X | X | X | X
Clean body surface for scaling and foreign particles.
5 | Gear | Check worm wheel, gear teeth & proper lubrication. | X | X | X | X | √ | X
6 | Positioner/ Solenoid valve | Check all internal part, gauge & clean it. | X | X | X | X | √ | X
Check with loop calibrator.
Check Solenoid valve seal kit.
7 | A.F.R | Check Air output supply. | X | X | X | X | √ | X
Clean its air filter & internal parts.
8 | Calibration | Calibration done after install at position. (0-100%)
9 | Monitoring Instruments | Inspection & Monitoring of all Instrument. | √ | X | X | X | X | X
Check & clean physical condition.
EQUIPMENT MAINTENANCE HISTORY
Season / OFF Season | Year/Date | Outage/ Observation | Action Taken |  | Repair Cost (Rs.) | Services (Internal / External) | Service provider | Responsibility ( Engineer/ Supervision) | Remarks
OFF Season | 13/6/2022 | Control valve Seat & Body found rusty . AFR & SOV found healthy. | Proper cleaning, Painting & Lubrication work done. |  |  |  | - | Mr. Ritesh / Mr. V singh
OFF Season | 21/06/2023 | Control valve Seat & Body found rusty . AFR & SOV found healthy. | Proper cleaning, Painting & Lubrication work done. |  |  |  | - | Mr. Gaurav / Mr. V singh
OFF Season | 2024-06-13 | Control valve Seat & Body found rusty . AFR, Dome Switch & SOV found healthy. | Proper cleaning & Lubrication work done. |  | 100 | Internal | Ranjan | Mr. Gaurav / Mr. V singh
OFF Season | 2025-05-19 | Control valve Seat & body found rusty. | Proper cleaning, overhauling ,checking Painting & Lubrication work done. |  | 150 | Internal | Sandeep | Mr. Anuj Kr / Mr. V singh
Technician |  | Sec .Engineer |  | Sec. Head |  |  |  | HOD
EQUIPMENT LIFE HISTORY CARD | [9 empty] | 21
NAME OF EQUIPMENT : |  |  | Control valve
LOCATION : |  |  | SUGAR UNIT - I.E.R Column No 1 Back wash outlet Control Valve (Refinery)
EQUIPMENT NO: |  |  | ZIL/SUG./001 (52 XV 110 )
DATE OF COMMISSIONING : |  |  | 2015
EQUIPMENT SPECIFICATION
Make |  | Pneucon | Sr.No. |  | 1602 41953 |  | Type |  | Rotary single acting
Model |  | 232 SA 100+M | Year of Mfg. |  | 2014 |  | Tubing |  | SS-304
Size |  | 100 MM | Cv |  | 275 |  | Hand wheel |  | YES
Material Disc/Body |  | SS-316 / A216GR WCB | Characteristic |  | On- Off |  | Positioner |  | Pneucon
Seat Replacement type |  | PTFE | Type of Valve |  | Butterfly valve |  | Model |  | LSWP
Seat Leakage Class |  | VI | Air to fail |  | Valve Close |  | Sr.No.
Travel |  | 90ᵒ | Supply Pressure |  | 4 KSC |  | AFR |  | Savo
Air pr. Min /Max |  | 105 psi( 7 kg/cm2) | P Shut |  | 1 KSC |  | Model |  | SB-10
OEM MAINTENANCE SCHEDULE
Sr.No. | Name of Equipment | Maintenance / Inspection Activities | Weekly | Monthly | Quarterly | Half - Yearly | Yearly | 2-Years | Remarks
1 | Actuator | Remove all air accessories. Like tubing etc. | X | X | X | X | √ | X
Unscrew the actuator from bracket
Check the actuator kit & adjustable spring.
Proper lubricant & assembling all parts.
2 | Body | Check physical condition. | X | X | X | X | √ | X
Clean body surface for scaling and foreign particles.
3 | Seat | Check leakage, cut and damage sign. | X | X | X | X | √ | X
Replace if any requirement
4 | Plug | Check leakage & Scaling condition. | X | X | X | X | X | X
Clean body surface for scaling and foreign particles.
5 | Gear | Check worm wheel, gear teeth & proper lubrication. | X | X | X | X | √ | X
6 | Positioner/ Solenoid valve | Check all internal part, gauge & clean it. | X | X | X | X | √ | X
Check with loop calibrator.
Check Solenoid valve seal kit.
7 | A.F.R | Check Air output supply. | X | X | X | X | √ | X
Clean its air filter & internal parts.
8 | Calibration | Calibration done after install at position. (0-100%)
9 | Monitoring Instruments | Inspection & Monitoring of all Instrument. | √ | X | X | X | X | X
Check & clean physical condition.
EQUIPMENT MAINTENANCE HISTORY
Season / OFF Season | Year/Date | Outage/ Observation | Action Taken |  | Repair Cost (Rs.) | Services (Internal / External) | Service provider | Responsibility ( Engineer/ Supervision) | Remarks
OFF Season | 13/6/2022 | Control valve Seat & Body found rusty . AFR & SOV found healthy. | Proper cleaning, Painting & Lubrication work done. |  |  |  | - | Mr. Ritesh / Mr. V singh
OFF Season | 21/06/2023 | Control valve Seat & Body found rusty . AFR & SOV found healthy. | Proper cleaning, Painting & Lubrication work done. |  |  |  | - | Mr. Gaurav / Mr. V singh
OFF Season | 2024-07-03 | Control valve Seat & Body found rusty . AFR & SOV found healthy. | Proper cleaning, Painting & Lubrication work done. |  | 100 | Internal | Ranjan | Mr. Gaurav / Mr. V singh
OFF Season | 2025-05-19 | Control valve Seat & body found rusty. | Proper cleaning, overhauling ,checking Painting & Lubrication work done. |  | 150 | Internal | Sandeep | Mr. Anuj Kr / Mr. V singh
Technician |  | Sec .Engineer |  | Sec. Head |  |  |  | HOD
EQUIPMENT LIFE HISTORY CARD | [9 empty] | 22
NAME OF EQUIPMENT : |  |  | Control valve
LOCATION : |  |  | SUGAR UNIT - I.E.R Column No 1 Air Vent Control Valve (Refinery) (To Effluent)
EQUIPMENT NO: |  |  | ZIL/SUG./001 (52 XV 111)
DATE OF COMMISSIONING : |  |  | 2015
EQUIPMENT SPECIFICATION
Make |  | Pneucon | Sr.No. |  | 1602 41954 |  | Type |  | Rotary single acting
Model |  | 232/SA075 M | Year of Mfg. |  | 2014 |  | Tubing |  | SS-304
Size |  | 50 MM | Cv |  | 68 |  | Hand wheel |  | YES
Material Disc/Body |  | SS-316 / A216GR WCB | Characteristic |  | On- Off |  | Positioner |  | Pneucon
Seat Replacement type |  | PTFE | Type of Valve |  | Butterfly valve |  | Model |  | LSWP
Seat Leakage Class |  | VI | Air to fail |  | Valve Close |  | Sr.No.
Travel |  | 90ᵒ | Supply Pressure |  | 4 KSC |  | AFR |  | Savo
Air pr. Min /Max |  | 105 psi( 7 kg/cm2) | P Shut |  | 1 KSC |  | Model |  | SB-10
OEM MAINTENANCE SCHEDULE
Sr.No. | Name of Equipment | Maintenance / Inspection Activities | Weekly | Monthly | Quarterly | Half - Yearly | Yearly | 2-Years | Remarks
1 | Actuator | Remove all air accessories. Like tubing etc. | X | X | X | X | √ | X
Unscrew the actuator from bracket
Check the actuator kit & adjustable spring.
Proper lubricant & assembling all parts.
2 | Body | Check physical condition. | X | X | X | X | √ | X
Clean body surface for scaling and foreign particles.
3 | Seat | Check leakage, cut and damage sign. | X | X | X | X | √ | X
Replace if any requirement
4 | Plug | Check leakage & Scaling condition. | X | X | X | X | X | X
Clean body surface for scaling and foreign particles.
5 | Gear | Check worm wheel, gear teeth & proper lubrication. | X | X | X | X | √ | X
6 | Positioner/ Solenoid valve | Check all internal part, gauge & clean it. | X | X | X | X | √ | X
Check with loop calibrator.
Check Solenoid valve seal kit.
7 | A.F.R | Check Air output supply. | X | X | X | X | √ | X
Clean its air filter & internal parts.
8 | Calibration | Calibration done after install at position. (0-100%)
9 | Monitoring Instruments | Inspection & Monitoring of all Instrument. | √ | X | X | X | X | X
Check & clean physical condition.
EQUIPMENT MAINTENANCE HISTORY
Season / OFF Season | Year/Date | Outage/ Observation | Action Taken |  | Repair Cost (Rs.) | Services (Internal / External) | Service provider | Responsibility ( Engineer/ Supervision) | Remarks
OFF Season | 13/6/2022 | Control valve Seat & Body found rusty . AFR & SOV found healthy. | Proper cleaning, Painting & Lubrication work done. |  |  |  | - | Mr. Ritesh / Mr. V singh
OFF Season | 23/06/2023 | Control valve Seat & Body found rusty . AFR & SOV found healthy. | Proper cleaning, Painting & Lubrication work done. |  |  |  | - | Mr. Gaurav / Mr. V singh
OFF Season | 2023-06-15 | Control valve Seat & Body found rusty . AFR, Dome Switch & SOV found healthy. | Proper cleaning & Lubrication work done. |  | 100 | Internal | Ranjan | Mr. Gaurav / Mr. V singh
OFF Season | 2025-05-19 | Control valve Seat & Body found rusty . AFR, Dome Switch & SOV found healthy. | Proper cleaning, overhauling ,checking Painting & Lubrication work done. |  | 150 | Internal | Sandeep | Mr. Anuj Kr / Mr. V singh
Season | 2025-10-29 | Control valve Seat Leakage | Replaced with new |  |  | Internal | Sandeep | Anirudh Varma
OFF Season | 2026-04-29 | Control valve Seat & body found rusty. | Proper cleaning, overhauling & Lubrication work done.joint seat replace. |  | 150 | Internal | Vijesh | Mr.Sushil Singh / Mr. V singh
Technician |  | Sec .Engineer |  | Sec. Head |  |  |  | HOD
EQUIPMENT LIFE HISTORY CARD | [9 empty] | 23
NAME OF EQUIPMENT : |  |  | Control valve
LOCATION : |  |  | SUGAR UNIT-I.E.R Column No 1 Chemical & Hot water Inltet Control Valve (Refinery)
EQUIPMENT NO: |  |  | ZIL/SUG./001 (52 XV 118)
DATE OF COMMISSIONING : |  |  | 2015
EQUIPMENT SPECIFICATION
Make |  | Pneucon | Sr.No. |  | 1602 41955 |  | Type |  | Rotary single acting
Model |  | 232 SA 100 M | Year of Mfg. |  | 2014 |  | Tubing |  | SS-304
Size |  | 100 MM | Cv |  | 275 |  | Hand wheel |  | YES
Material Disc/Body |  | SS-316 / A216GR WCB | Characteristic |  | On- Off |  | Positioner |  | Pneucon
Seat Replacement type |  | PTFE | Type of Valve |  | Butterfly valve |  | Model |  | LSWP
Seat Leakage Class |  | VI | Air to fail |  | Valve Close |  | Sr.No.
Travel |  | 90ᵒ | Supply Pressure |  | 4 KSC |  | AFR |  | Savo
Air pr. Min /Max |  | 105 psi( 7 kg/cm2) | P Shut |  | 1 KSC |  | Model |  | SB-10
OEM MAINTENANCE SCHEDULE
Sr.No. | Name of Equipment | Maintenance / Inspection Activities | Weekly | Monthly | Quarterly | Half - Yearly | Yearly | 2-Years | Remarks
1 | Actuator | Remove all air accessories. Like tubing etc. | X | X | X | X | √ | X
Unscrew the actuator from bracket
Check the actuator kit & adjustable spring.
Proper lubricant & assembling all parts.
2 | Body | Check physical condition. | X | X | X | X | √ | X
Clean body surface for scaling and foreign particles.
3 | Seat | Check leakage, cut and damage sign. | X | X | X | X | √ | X
Replace if any requirement
4 | Plug | Check leakage & Scaling condition. | X | X | X | X | X | X
Clean body surface for scaling and foreign particles.
5 | Gear | Check worm wheel, gear teeth & proper lubrication. | X | X | X | X | √ | X
6 | Positioner/ Solenoid valve | Check all internal part, gauge & clean it. | X | X | X | X | √ | X
Check with loop calibrator.
Check Solenoid valve seal kit.
7 | A.F.R | Check Air output supply. | X | X | X | X | √ | X
Clean its air filter & internal parts.
8 | Calibration | Calibration done after install at position. (0-100%)
9 | Monitoring Instruments | Inspection & Monitoring of all Instrument. | √ | X | X | X | X | X
Check & clean physical condition.
EQUIPMENT MAINTENANCE HISTORY
Season / OFF Season | Year/Date | Outage/ Observation | Action Taken |  | Repair Cost (Rs.) | Services (Internal / External) | Service provider | Responsibility ( Engineer/ Supervision) | Remarks
OFF Season | 13/6/2022 | Control valve Seat & Body found rusty . AFR & SOV found healthy. | Proper cleaning, Painting & Lubrication work done. |  |  |  | - | Mr. Ritesh / Mr. V singh
OFF Season | 23/06/2023 | Control valve Seat & Body found rusty . AFR & SOV found healthy. | Proper cleaning, Painting & Lubrication work done. |  |  |  | - | Mr. Gaurav / Mr. V singh
OFF Season | 2023-06-15 | Control valve Seat & Body found rusty . AFR, Dome Switch & SOV found healthy. | Proper cleaning & Lubrication work done. |  | 100 | Internal | Ranjan | Mr. Gaurav / Mr. V singh
OFF Season | 2025-05-19 | Control valve Seat & Body found rusty . AFR, Dome Switch & SOV found healthy. | Proper cleaning, overhauling ,checking Painting & Lubrication work done. |  | 150 | Internal | Sandeep | Mr. Anuj Kr / Mr. V singh
OFF Season | 2026-04-27 | Control valve Seat & body found rusty. | Proper cleaning, overhauling & Lubrication work done.joint seat replace. |  | 150 | Internal | Vijesh | Mr.Sushil Singh / Mr. V singh
Technician |  | Sec .Engineer |  | Sec. Head |  |  |  | HOD
EQUIPMENT LIFE HISTORY CARD | [9 empty] | 24
NAME OF EQUIPMENT : |  |  | Control valve
LOCATION : |  |  | SUGAR UNIT - I.E.R Column No 1 Declourised liquor Control Valve (Refinery)
EQUIPMENT NO: |  |  | ZIL/SUG./001 (52 XV 119)
DATE OF COMMISSIONING : |  |  | 2015
EQUIPMENT SPECIFICATION
Make |  | Pneucon | Sr.No. |  | 1602 41956 |  | Type |  | Rotary single acting
Model |  | 232 SA 100 M | Year of Mfg. |  | 2014 |  | Tubing |  | SS-304
Size |  | 100 MM | Cv |  | 275 |  | Hand wheel |  | YES
Material Disc/Body |  | SS-316 / A216GR WCB | Characteristic |  | On- Off |  | Positioner |  | Pneucon
Seat Replacement type |  | PTFE | Type of Valve |  | Butterfly valve |  | Model |  | LSWP
Seat Leakage Class |  | VI | Air to fail |  | Valve Close |  | Sr.No.
Travel |  | 90ᵒ | Supply Pressure |  | 4 KSC |  | AFR |  | Savo
Air pr. Min /Max |  | 105 psi( 7 kg/cm2) | P Shut |  | 1 KSC |  | Model |  | SB-10
OEM MAINTENANCE SCHEDULE
Sr.No. | Name of Equipment | Maintenance / Inspection Activities | Weekly | Monthly | Quarterly | Half - Yearly | Yearly | 2-Years | Remarks
1 | Actuator | Remove all air accessories. Like tubing etc. | X | X | X | X | √ | X
Unscrew the actuator from bracket
Check the actuator kit & adjustable spring.
Proper lubricant & assembling all parts.
2 | Body | Check physical condition. | X | X | X | X | √ | X
Clean body surface for scaling and foreign particles.
3 | Seat | Check leakage, cut and damage sign. | X | X | X | X | √ | X
Replace if any requirement
4 | Plug | Check leakage & Scaling condition. | X | X | X | X | X | X
Clean body surface for scaling and foreign particles.
5 | Gear | Check worm wheel, gear teeth & proper lubrication. | X | X | X | X | √ | X
6 | Positioner/ Solenoid valve | Check all internal part, gauge & clean it. | X | X | X | X | √ | X
Check with loop calibrator.
Check Solenoid valve seal kit.
7 | A.F.R | Check Air output supply. | X | X | X | X | √ | X
Clean its air filter & internal parts.
8 | Calibration | Calibration done after install at position. (0-100%)
9 | Monitoring Instruments | Inspection & Monitoring of all Instrument. | √ | X | X | X | X | X
Check & clean physical condition.
EQUIPMENT MAINTENANCE HISTORY
Season / OFF Season | Year/Date | Outage/ Observation | Action Taken |  | Repair Cost (Rs.) | Services (Internal / External) | Service provider | Responsibility ( Engineer/ Supervision) | Remarks
OFF Season | 13/6/2022 | Control valve Seat & Body found rusty . AFR & SOV found healthy. | Proper cleaning, Painting & Lubrication work done. |  |  |  | - | Mr. Ritesh / Mr. V singh
OFF Season | 23/06/2023 | Control valve Seat & Body found rusty . AFR & SOV found healthy. | Proper cleaning, Painting & Lubrication work done. |  |  |  | - | Mr. Gaurav / Mr. V singh
OFF Season | 2024-05-10 | Control valve Seat & Body found rusty . AFR & SOV found healthy. | Proper cleaning, Painting & Lubrication work done. |  | 100 | Internal | Ranjan | Mr. Gaurav / Mr. V singh
OFF Season | 2025-05-19 | Control valve Seat & Body found rusty . AFR, Dome Switch & SOV found L N bolt missing | Proper cleaning, overhauling ,checking Painting & bolt fitting Lubrication work done. |  | 250 | Internal | Sandeep | Mr. Anuj Kr / Mr. V singh
OFF Season | 2026-05-05 | Control valve Seat & Body found rusty . AFR, Dome Switch & SOV found L N bolt missing | Proper cleaning, overhauling ,checking Painting & bolt fitting Lubrication work done. |  | 250 | Internal | Vijesh | Mr. Sushil singh/ Mr. V singh
Technician |  | Sec .Engineer |  | Sec. Head |  |  |  | HOD
EQUIPMENT LIFE HISTORY CARD | [9 empty] | 25
NAME OF EQUIPMENT : |  |  | Control valve
LOCATION : |  |  | SUGAR UNIT -I.E.R Column No 1 Sweetring on drain liquor Control Valve(Refinery)
EQUIPMENT NO: |  |  | ZIL/SUG./001 (52 XV 120)
DATE OF COMMISSIONING : |  |  | 2015
EQUIPMENT SPECIFICATION
Make |  | Pneucon | Sr.No. |  | 1602 41957 |  | Type |  | Rotary single acting
Model |  | 232 SA 100 M | Year of Mfg. |  | 2014 |  | Tubing |  | SS-304
Size |  | 100 MM | Cv |  | 275 |  | Hand wheel |  | YES
Material Disc/Body |  | SS-316 / A216GR WCB | Characteristic |  | On- Off |  | Positioner |  | Pneucon
Seat Replacement type |  | PTFE | Type of Valve |  | Butterfly valve |  | Model |  | LSWP
Seat Leakage Class |  | VI | Air to fail |  | Valve Close |  | Sr.No.
Travel |  | 90ᵒ | Supply Pressure |  | 4 KSC |  | AFR |  | Savo
Air pr. Min /Max |  | 105 psi( 7 kg/cm2) | P Shut |  | 1 KSC |  | Model |  | SB-10
OEM MAINTENANCE SCHEDULE
Sr.No. | Name of Equipment | Maintenance / Inspection Activities | Weekly | Monthly | Quarterly | Half - Yearly | Yearly | 2-Years | Remarks
1 | Actuator | Remove all air accessories. Like tubing etc. | X | X | X | X | √ | X
Unscrew the actuator from bracket
Check the actuator kit & adjustable spring.
Proper lubricant & assembling all parts.
2 | Body | Check physical condition. | X | X | X | X | √ | X
Clean body surface for scaling and foreign particles.
3 | Seat | Check leakage, cut and damage sign. | X | X | X | X | √ | X
Replace if any requirement
4 | Plug | Check leakage & Scaling condition. | X | X | X | X | X | X
Clean body surface for scaling and foreign particles.
5 | Gear | Check worm wheel, gear teeth & proper lubrication. | X | X | X | X | √ | X
6 | Positioner/ Solenoid valve | Check all internal part, gauge & clean it. | X | X | X | X | √ | X
Check with loop calibrator.
Check Solenoid valve seal kit.
7 | A.F.R | Check Air output supply. | X | X | X | X | √ | X
Clean its air filter & internal parts.
8 | Calibration | Calibration done after install at position. (0-100%)
9 | Monitoring Instruments | Inspection & Monitoring of all Instrument. | √ | X | X | X | X | X
Check & clean physical condition.
EQUIPMENT MAINTENANCE HISTORY
Season / OFF Season | Year/Date | Outage/ Observation | Action Taken |  | Repair Cost (Rs.) | Services (Internal / External) | Service provider | Responsibility ( Engineer/ Supervision) | Remarks
OFF Season | 13/6/2022 | Control valve Seat & Body found rusty . AFR & SOV found healthy. | Proper cleaning, Painting & Lubrication work done. |  |  |  | - | Mr. Ritesh / Mr. V singh
OFF Season | 23/06/2023 | Control valve Seat & Body found rusty . AFR & SOV found healthy. | Proper cleaning, Painting & Lubrication work done. |  |  |  | - | Mr. Gaurav / Mr. V singh
OFF Season | 2024-05-10 | Control valve Seat & Body found rusty . AFR & SOV found healthy. | Proper cleaning, Painting & Lubrication work done. |  | 100 | Internal | Ranjan | Mr. Gaurav / Mr. V singh
OFF Season | 2025-05-19 | Control valve Seat & Body found rusty . AFR, Dome Switch & SOV OK | Proper cleaning, overhauling ,checking Painting & Lubrication work done. |  | 150 | Internal | Sandeep | Mr. Anuj Kr / Mr. V singh
OFF Season | 2026-05-06 | Control valve Seat & Body found rusty . AFR, Dome Switch & SOV found L N bolt missing | Proper cleaning, overhauling ,checking & bolt fitting Lubrication work done.joint seat replace. |  | 250 | Internal | Vijesh | Mr. Sushil singh/ Mr. V singh
Technician |  | Sec .Engineer |  | Sec. Head |  |  |  | HOD
EQUIPMENT LIFE HISTORY CARD | [9 empty] | 26
NAME OF EQUIPMENT : |  |  | Control valve
LOCATION : |  |  | SUGAR UNIT - I.E.R Column No 1 Sweetring on Effluent drain Control Valve
EQUIPMENT NO: |  |  | ZIL/SUG./001 (52 XV 121)
DATE OF COMMISSIONING : |  |  | 2015
EQUIPMENT SPECIFICATION
Make |  | Pneucon | Sr.No. |  | 1602 41958 |  | Type |  | Rotary single acting
Model |  | 232 SA 100 M | Year of Mfg. |  | 2014 |  | Tubing |  | SS-304
Size |  | 100 MM | Cv |  | 275 |  | Hand wheel |  | YES
Material Disc/Body |  | SS-316 / A216GR WCB | Characteristic |  | On- Off |  | Positioner |  | Pneucon
Seat Replacement type |  | PTFE | Type of Valve |  | Butterfly valve |  | Model |  | LSWP
Seat Leakage Class |  | VI | Air to fail |  | Valve Close |  | Sr.No.
Travel |  | 90ᵒ | Supply Pressure |  | 4 KSC |  | AFR |  | Savo
Air pr. Min /Max |  | 105 psi( 7 kg/cm2) | P Shut |  | 1 KSC |  | Model |  | SB-10
OEM MAINTENANCE SCHEDULE
SrNo. | Name of Equipment | Maintenance / Inspection Activities | Weekly | Monthly | Quarterly | Half - Yearly | Yearly | 2-Years | Remarks
1 | Actuator | Remove all air accessories. Like tubing etc. | X | X | X | X | √ | X
Unscrew the actuator from bracket
Check the actuator kit & adjustable spring.
Proper lubricant & assembling all parts.
2 | Body | Check physical condition. | X | X | X | X | √ | X
Clean body surface for scaling and foreign particles.
3 | Seat | Check leakage, cut and damage sign. | X | X | X | X | √ | X
Replace if any requirement
4 | Plug | Check leakage & Scaling condition. | X | X | X | X | X | X
Clean body surface for scaling and foreign particles.
5 | Gear | Check worm wheel, gear teeth & proper lubrication. | X | X | X | X | √ | X
6 | Positioner/ Solenoid valve | Check all internal part, gauge & clean it. | X | X | X | X | √ | X
Check with loop calibrator.
Check Solenoid valve seal kit.
7 | A.F.R | Check Air output supply. | X | X | X | X | √ | X
Clean its air filter & internal parts.
8 | Calibration | Calibration done after install at position. (0-100%)
9 | Monitoring Instruments | Inspection & Monitoring of all Instrument. | √ | X | X | X | X | X
Check & clean physical condition.
EQUIPMENT MAINTENANCE HISTORY
Season / OFF Season | Year/Date | Outage/ Observation | Action Taken |  | Repair Cost (Rs.) | Services (Internal / External) | Service provider | Responsibility ( Engineer/ Supervision) | Remarks
OFF Season | 15/6/2022 | Control valve Seat & Body found rusty . AFR & SOV found healthy. | Proper cleaning, Painting & Lubrication work done. |  |  |  | - | Mr. Ritesh / Mr. V singh
OFF Season | 26/06/2023 | Control valve Seat & Body found rusty . AFR & SOV found healthy. | Proper cleaning, Painting & Lubrication work done. |  |  |  | - | Mr. Gaurav / Mr. V singh
OFF Season | 2024-05-09 | Control valve Seat & Body found rusty . AFR & SOV found healthy. | Proper cleaning, Painting & Lubrication work done. |  | 100 | Internal | Ranjan | Mr. Gaurav / Mr. V singh
OFF Season | 2025-05-06 | Control valve Seat & body found rusty. Actuator air liekage. | Proper cleaning, overhauling ,checking Painting & Lubrication work done.Damage part change with new. |  | 150 | Internal | Sandeep | Mr. Anuj Kr / Mr. V singh
OFF Season | 2026-05-06 | Control valve Seat & Body found rusty . AFR, Dome Switch & SOV found L N bolt missing | Proper cleaning, overhauling ,checking & bolt fitting Lubrication work done.joint seat replace. |  | 250 | Internal | Vijesh | Mr. Sushil singh/ Mr. V singh
Technician |  | Sec .Engineer |  | Sec. Head |  |  |  | HOD
EQUIPMENT LIFE HISTORY CARD | [9 empty] | 27
NAME OF EQUIPMENT : |  |  | Control valve
LOCATION : |  |  | SUGAR UNIT - I.E.R Column No 2 Melt Inltet Flow Control Valve (Refinery)
EQUIPMENT NO: |  |  | ZIL/SUG./001 (52 FCV 201)
DATE OF COMMISSIONING : |  |  | 2015
EQUIPMENT SPECIFICATION
Make |  | Pneucon | Sr.No. |  | 1602 41959 |  | Type |  | Rotary single acting
Model |  | 232 SA 100 M | Year of Mfg. |  | 2014 |  | Tubing |  | SS-304
Size |  | 100 MM | Cv |  | 275 |  | Hand wheel |  | YES
Material Disc/Body |  | SS-316 / A216GR WCB | Characteristic |  | THROTTLING |  | Positioner |  | Seimens
Seat Replacement type |  | PTFE | Type of Valve |  | Butterfly valve |  | Model |  | Sipart PS2
Seat Leakage Class |  | VI | Air to fail |  | Valve Close |  | Sr.No. |  | N1H1057494239
Travel |  | 90ᵒ | Supply Pressure |  | 4 KSC |  | AFR |  | Savo
Air pr. Min /Max |  | 105 psi( 7 kg/cm2) | P Shut |  | 1 KSC |  | Model |  | SB-10
IER-2 Lower Pr. Transmitter |  | Yokogawa/EJA530E-JAS40N-012EL | IER-1 Level Switch |  | AUTOMAT/2600-A-2-E-40C-0.1-3-W |  | Pressure gauge |  | General
IER-2 Middle Pr. Transmitter |  | Yokogawa/EJA530E-JAS40N-012EL | Melt I/L Flow Meter |  | Rosemount/8732EMT1A1M4
IER-2 Upper Pr. Transmitter |  | Yokogawa/EJA530E-JAS40N-012EL
OEM MAINTENANCE SCHEDULE
Sr.No. | Name of Equipment | Maintenance / Inspection Activities | Weekly | Monthly | Quarterly | Half - Yearly | Yearly | 2-Years | Remarks
1 | Actuator | Remove all air accessories. Like tubing etc. | X | X | X | X | √ | X
Unscrew the actuator from bracket
Check the actuator kit & adjustable spring.
Proper lubricant & assembling all parts.
2 | Body | Check physical condition. | X | X | X | X | √ | X
Clean body surface for scaling and foreign particles.
3 | Seat | Check leakage, cut and damage sign. | X | X | X | X | √ | X
Replace if any requirement
4 | Plug | Check leakage & Scaling condition. | X | X | X | X | X | X
Clean body surface for scaling and foreign particles.
5 | Gear | Check worm wheel, gear teeth & proper lubrication. | X | X | X | X | √ | X
6 | Positioner/ Solenoid valve | Check all internal part, gauge & clean it. | X | X | X | X | √ | X
Check with loop calibrator.
Check Solenoid valve seal kit.
7 | A.F.R | Check Air output supply. | X | X | X | X | √ | X
Clean its air filter & internal parts.
8 | Electroinc equipment | Check equipment condition & clean. | X | X | X | X | √ | X
Check wireing & Terminal,Veryfy Input/output Voltage.
Veryfied calibration status.
9 | Calibration | Calibration done after install at position. (0-100%)
10 | Monitoring Instruments | Inspection & Monitoring of all Instrument. | √ | X | X | X | X | X
Check & clean physical condition.
EQUIPMENT MAINTENANCE HISTORY
Season / OFF Season | Year/Date | Outage/ Observation | Action Taken |  | Repair Cost (Rs.) | Services (Internal / External) | Service provider | Responsibility ( Engineer/ Supervision) | Remarks
OFF Season | 15/6/2022 | Control valve Seat & Body found rusty . AFR & Positioner found healthy. | Proper cleaning, Painting & Lubrication work done. |  |  |  | - | Mr. Ritesh / Mr. V singh
OFF Season | 26/06/2023 | Control valve Seat & Body found rusty . AFR & Positioner found healthy. | Proper cleaning, Painting & Lubrication work done. |  |  |  | - | Mr. Gaurav / Mr. V singh
OFF Season | 2024-06-11 | Control valve Seat & Body found rusty . AFR & Positioner found healthy. | Proper cleaning, Painting & Lubrication work done. |  | 100 | Internal | Ranjan | Mr. Gaurav / Mr. V singh
Season | 2025-03-04 | Control valve Seat passing | Control valve replaced with new |  | 18500 | Internal | Pardeep | Mr. Anuj / Mr. V singh
OFF Season | 2025-09-15 | Control valve Seat & Body found rusty . AFR & Positioner found healthy. | Seat Actuator ,gear Proper cleaning, overhauling with checking work are done. |  | 150 | Internal | Pardeep | Mr.Anirudh / Mr. V singh
Technician |  | Sec .Engineer |  | Sec. Head |  |  |  | HOD
EQUIPMENT LIFE HISTORY CARD | [9 empty] | 28
NAME OF EQUIPMENT : |  |  | Control valve
LOCATION : |  |  | SUGAR UNIT - I.E.R Column No 2 Melt Inltet Control Valve (Refinery)
EQUIPMENT NO: |  |  | ZIL/SUG./001 (52 XV 202)
DATE OF COMMISSIONING : |  |  | 2015
EQUIPMENT SPECIFICATION
Make |  | Pneucon | Sr.No. |  | 1602 41960 |  | Type |  | Rotary single acting
Model |  | 232 SA 100 M | Year of Mfg. |  | 2014 |  | Tubing |  | SS-304
Size |  | 100 MM | Cv |  | 275 |  | Hand wheel |  | YES
Material Disc/Body |  | SS-316 / A216GR WCB | Characteristic |  | On- Off |  | Positioner |  | Pneucon
Seat Replacement type |  | PTFE | Type of Valve |  | Butterfly valve |  | Model |  | LSWP
Seat Leakage Class |  | VI | Air to fail |  | Valve Close |  | Sr.No.
Travel |  | 90ᵒ | Supply Pressure |  | 4 KSC |  | AFR |  | Savo
Air pr. Min /Max |  | 105 psi( 7 kg/cm2) | P Shut |  | 1 KSC |  | Model |  | SB-10
OEM MAINTENANCE SCHEDULE
Sr.No. | Name of Equipment | Maintenance / Inspection Activities | Weekly | Monthly | Quarterly | Half - Yearly | Yearly | 2-Years | Remarks
1 | Actuator | Remove all air accessories. Like tubing etc. | X | X | X | X | √ | X
Unscrew the actuator from bracket
Check the actuator kit & adjustable spring.
Proper lubricant & assembling all parts.
2 | Body | Check physical condition. | X | X | X | X | √ | X
Clean body surface for scaling and foreign particles.
3 | Seat | Check leakage, cut and damage sign. | X | X | X | X | √ | X
Replace if any requirement
4 | Plug | Check leakage & Scaling condition. | X | X | X | X | X | X
Clean body surface for scaling and foreign particles.
5 | Gear | Check worm wheel, gear teeth & proper lubrication. | X | X | X | X | √ | X
6 | Positioner/ Solenoid valve | Check all internal part, gauge & clean it. | X | X | X | X | √ | X
Check with loop calibrator.
Check Solenoid valve seal kit.
7 | A.F.R | Check Air output supply. | X | X | X | X | √ | X
Clean its air filter & internal parts.
8 | Calibration | Calibration done after install at position. (0-100%)
9 | Monitoring Instruments | Inspection & Monitoring of all Instrument. | √ | X | X | X | X | X
Check & clean physical condition.
EQUIPMENT MAINTENANCE HISTORY
Season / OFF Season | Year/Date | Outage/ Observation | Action Taken |  | Repair Cost (Rs.) | Services (Internal / External) | Service provider | Responsibility ( Engineer/ Supervision) | Remarks
OFF Season | 2022-06-15 | Control valve Body found rusty and valve seat worn-out. AFR & SOV found healthy. | Proper cleaning, Painting & Lubrication work done. Damage Seat replace with new. |  |  |  | - | Mr. Ritesh / Mr. V singh
OFF Season | 26/06/2023 | Control valve Seat & Body found rusty . AFR & SOV found healthy. | Proper cleaning, Painting & Lubrication work done. |  |  |  | - | Mr. Gaurav / Mr. V singh
OFF Season | 2024-06-11 | Control valve Seat & Body found rusty . AFR & SOV found healthy. | Proper cleaning, Painting & Lubrication work done. |  | 100 | Internal | Ranjan | Mr. Gaurav / Mr. V singh
OFF Season | 2025-05-13 | Control valve Seat & body found rusty. Actuator air liekage. | Proper cleaning, overhauling ,checking Painting & Lubrication work done.Damage part change with new. |  | 1200 | Internal | Sandeep | Mr. Anuj Kr / Mr. V singh
Season | 2026-01-26 | Control valve feedback error | Dome indicator replaced it |  | 3500 | Internal | Pardeep | Mr. Anuj Kr / Mr. V singh
Technician |  | Sec .Engineer |  | Sec. Head |  |  |  | HOD
EQUIPMENT LIFE HISTORY CARD | [9 empty] | 29
NAME OF EQUIPMENT : |  |  | Control valve
LOCATION : |  |  | SUGAR UNIT - I.E.R Column No 2 Recovered/Back wash water Control Valve
EQUIPMENT NO: |  |  | ZIL/SUG./001 (52 XV 203)
DATE OF COMMISSIONING : |  |  | 2015
EQUIPMENT SPECIFICATION
Make |  | Pneucon | Sr.No. |  | 1602 41961 |  | Type |  | Rotary single acting
Model |  | 232 SA 85 M | Year of Mfg. |  | 2014 |  | Tubing |  | SS-304
Size |  | 80 MM | Cv |  | 170 |  | Hand wheel |  | YES
Material Disc/Body |  | SS-316 / A216GR WCB | Characteristic |  | On- Off |  | Positioner |  | Pneucon
Seat Replacement type |  | PTFE | Type of Valve |  | Butterfly valve |  | Model |  | LSWP
Seat Leakage Class |  | VI | Air to fail |  | Valve Close |  | Sr.No.
Travel |  | 90ᵒ | Supply Pressure |  | 4 KSC |  | AFR |  | Savo
Air pr. Min /Max |  | 105 psi( 7 kg/cm2) | P Shut |  | 1 KSC |  | Model |  | SB-10
OEM MAINTENANCE SCHEDULE
Sr.No. | Name of Equipment | Maintenance / Inspection Activities | Weekly | Monthly | Quarterly | Half - Yearly | Yearly | 2-Years | Remarks
1 | Actuator | Remove all air accessories. Like tubing etc. | X | X | X | X | √ | X
Unscrew the actuator from bracket
Check the actuator kit & adjustable spring.
Proper lubricant & assembling all parts.
2 | Body | Check physical condition. | X | X | X | X | √ | X
Clean body surface for scaling and foreign particles.
3 | Seat | Check leakage, cut and damage sign. | X | X | X | X | √ | X
Replace if any requirement
4 | Plug | Check leakage & Scaling condition. | X | X | X | X | X | X
Clean body surface for scaling and foreign particles.
5 | Gear | Check worm wheel, gear teeth & proper lubrication. | X | X | X | X | √ | X
6 | Positioner/ Solenoid valve | Check all internal part, gauge & clean it. | X | X | X | X | √ | X
Check with loop calibrator.
Check Solenoid valve seal kit.
7 | A.F.R | Check Air output supply. | X | X | X | X | √ | X
Clean its air filter & internal parts.
8 | Calibration | Calibration done after install at position. (0-100%)
9 | Monitoring Instruments | Inspection & Monitoring of all Instrument. | √ | X | X | X | X | X
Check & clean physical condition.
EQUIPMENT MAINTENANCE HISTORY
Season / OFF Season | Year/Date | Outage/ Observation | Action Taken |  | Repair Cost (Rs.) | Services (Internal / External) | Service provider | Responsibility ( Engineer/ Supervision) | Remarks
OFF Season | 15/6/2022 | Control valve Seat & Body found rusty . AFR & SOV found healthy. | Proper cleaning, Painting & Lubrication work done. |  |  |  | - | Mr. Ritesh / Mr. V singh
OFF Season | 26/06/2023 | Control valve Seat & Body found rusty . AFR & SOV found healthy. | Proper cleaning, Painting & Lubrication work done. |  |  |  | - | Mr. Gaurav / Mr. V singh
OFF Season | 2024-06-11 | Control valve Seat & Body found rusty . AFR & SOV found healthy. | Proper cleaning, Painting & Lubrication work done. |  | 100 | Internal | Ranjan | Mr. Gaurav / Mr. V singh
OFF Season | 2025-05-12 | Control valve Seat & body found rusty. | Proper cleaning, overhauling ,checking Painting & Lubrication work done. |  | 150 | Internal | Sandeep | Mr. Anuj Kr / Mr. V singh
Technician |  | Sec .Engineer |  | Sec. Head |  |  |  | HOD
EQUIPMENT LIFE HISTORY CARD | [9 empty] | 30
NAME OF EQUIPMENT : |  |  | Control valve
LOCATION : |  |  | SUGAR UNIT - I.E.R Column No 2 Sweetring drain liquier Valve (Refinery)
EQUIPMENT NO: |  |  | ZIL/SUG./001 (52 XV 204)
DATE OF COMMISSIONING : |  |  | 2015
EQUIPMENT SPECIFICATION
Make |  | Pneucon | Sr.No. |  | 1602 41962 |  | Type |  | Rotary single acting
Model |  | 232 SA 100 M | Year of Mfg. |  | 2014 |  | Tubing |  | SS-304
Size |  | 100 MM | Cv |  | 275 |  | Hand wheel |  | YES
Material Disc/Body |  | SS-316 / A216GR WCB | Characteristic |  | On- Off |  | Positioner |  | Pneucon
Seat Replacement type |  | PTFE | Type of Valve |  | Butterfly valve |  | Model |  | LSWP
Seat Leakage Class |  | VI | Air to fail |  | Valve Close |  | Sr.No.
Travel |  | 90ᵒ | Supply Pressure |  | 4 KSC |  | AFR |  | Savo
Air pr. Min /Max |  | 105 psi( 7 kg/cm2) | P Shut |  | 1 KSC |  | Model |  | SB-10
OEM MAINTENANCE SCHEDULE
Sr.No. | Name of Equipment | Maintenance / Inspection Activities | Weekly | Monthly | Quarterly | Half - Yearly | Yearly | 2-Years | Remarks
1 | Actuator | Remove all air accessories. Like tubing etc. | X | X | X | X | √ | X
Unscrew the actuator from bracket
Check the actuator kit & adjustable spring.
Proper lubricant & assembling all parts.
2 | Body | Check physical condition. | X | X | X | X | √ | X
Clean body surface for scaling and foreign particles.
3 | Seat | Check leakage, cut and damage sign. | X | X | X | X | √ | X
Replace if any requirement
4 | Plug | Check leakage & Scaling condition. | X | X | X | X | X | X
Clean body surface for scaling and foreign particles.
5 | Gear | Check worm wheel, gear teeth & proper lubrication. | X | X | X | X | √ | X
6 | Positioner/ Solenoid valve | Check all internal part, gauge & clean it. | X | X | X | X | √ | X
Check with loop calibrator.
Check Solenoid valve seal kit.
7 | A.F.R | Check Air output supply. | X | X | X | X | √ | X
Clean its air filter & internal parts.
8 | Calibration | Calibration done after install at position. (0-100%)
9 | Monitoring Instruments | Inspection & Monitoring of all Instrument. | √ | X | X | X | X | X
Check & clean physical condition.
EQUIPMENT MAINTENANCE HISTORY
Season / OFF Season | Year/Date | Outage/ Observation | Action Taken |  | Repair Cost (Rs.) | Services (Internal / External) | Service provider | Responsibility ( Engineer/ Supervision) | Remarks
OFF Season | 15/6/2022 | Control valve Seat & Body found rusty . AFR & SOV found healthy. | Proper cleaning, Painting & Lubrication work done. |  |  |  | - | Mr. Ritesh / Mr. V singh
OFF Season | 28/06/2023 | Control valve Seat & Body found rusty . AFR & SOV found healthy. | Proper cleaning, Painting & Lubrication work done. |  |  |  | - | Mr. Gaurav / Mr. V singh
OFF Season | 2024-06-07 | Control valve Seat & Body found rusty . AFR & SOV found healthy. | Proper cleaning, Painting & Lubrication work done. |  | 100 | Internal | Ranjan | Mr. Gaurav / Mr. V singh
OFF Season | 2025-05-12 | Control valve Seat & body found rusty. | Proper cleaning, overhauling ,checking Painting & Lubrication work done. |  | 150 | Internal | Sandeep | Mr. Anuj Kr / Mr. V singh
Technician |  | Sec .Engineer |  | Sec. Head |  |  |  | HOD
EQUIPMENT LIFE HISTORY CARD | [9 empty] | 31
NAME OF EQUIPMENT : |  |  | Control valve
LOCATION : |  |  | SUGAR UNIT -I.E.R Column No 2 Sweet Water drain Control Valve
EQUIPMENT NO: |  |  | ZIL/SUG./001 (52 XV 205)
DATE OF COMMISSIONING : |  |  | 2015
EQUIPMENT SPECIFICATION
Make |  | Pneucon | Sr.No. |  | 1602 41963 |  | Type |  | Rotary single acting
Model |  | 232 SA 100 M | Year of Mfg. |  | 2014 |  | Tubing |  | SS-304
Size |  | 100 MM | Cv |  | 275 |  | Hand wheel |  | YES
Material Disc/Body |  | SS-316 / A216GR WCB | Characteristic |  | On- Off |  | Positioner |  | Pneucon
Seat Replacement type |  | PTFE | Type of Valve |  | Butterfly valve |  | Model |  | LSWP
Seat Leakage Class |  | VI | Air to fail |  | Valve Close |  | Sr.No.
Travel |  | 90ᵒ | Supply Pressure |  | 4 KSC |  | AFR |  | Savo
Air pr. Min /Max |  | 105 psi( 7 kg/cm2) | P Shut |  | 1 KSC |  | Model |  | SB-10
OEM MAINTENANCE SCHEDULE
Sr.No. | Name of Equipment | Maintenance / Inspection Activities | Weekly | Monthly | Quarterly | Half - Yearly | Yearly | 2-Years | Remarks
1 | Actuator | Remove all air accessories. Like tubing etc. | X | X | X | X | √ | X
Unscrew the actuator from bracket
Check the actuator kit & adjustable spring.
Proper lubricant & assembling all parts.
2 | Body | Check physical condition. | X | X | X | X | √ | X
Clean body surface for scaling and foreign particles.
3 | Seat | Check leakage, cut and damage sign. | X | X | X | X | √ | X
Replace if any requirement
4 | Plug | Check leakage & Scaling condition. | X | X | X | X | X | X
Clean body surface for scaling and foreign particles.
5 | Gear | Check worm wheel, gear teeth & proper lubrication. | X | X | X | X | √ | X
6 | Positioner/ Solenoid valve | Check all internal part, gauge & clean it. | X | X | X | X | √ | X
Check with loop calibrator.
Check Solenoid valve seal kit.
7 | A.F.R | Check Air output supply. | X | X | X | X | √ | X
Clean its air filter & internal parts.
8 | Calibration | Calibration done after install at position. (0-100%)
9 | Monitoring Instruments | Inspection & Monitoring of all Instrument. | √ | X | X | X | X | X
Check & clean physical condition.
EQUIPMENT MAINTENANCE HISTORY
Season / OFF Season | Year/Date | Outage/ Observation | Action Taken |  | Repair Cost (Rs.) | Services (Internal / External) | Service provider | Responsibility ( Engineer/ Supervision) | Remarks
OFF Season | 15/6/2022 | Control valve Seat & Body found rusty . AFR & SOV found healthy. | Proper cleaning, Painting & Lubrication work done. |  |  |  | - | Mr. Ritesh / Mr. V singh
OFF Season | 28/06/2023 | Control valve Seat & Body found rusty . AFR & SOV found healthy. | Proper cleaning, Painting & Lubrication work done. |  |  |  | - | Mr. Gaurav / Mr. V singh
OFF Season | 2024-06-07 | Control valve Seat & Body found rusty . AFR & SOV found healthy. | Proper cleaning, Painting & Lubrication work done. |  | 100 | Internal | Ranjan | Mr. Gaurav / Mr. V singh
OFF Season | 2025-05-12 | Control valve Seat & body found rusty. | Proper cleaning, overhauling ,checking Painting & Lubrication work done. |  | 150 | Internal | Sandeep | Mr. Anuj Kr / Mr. V singh
Technician |  | Sec .Engineer |  | Sec. Head |  |  |  | HOD
EQUIPMENT LIFE HISTORY CARD | [9 empty] | 32
NAME OF EQUIPMENT : |  |  | Control valve
LOCATION : |  |  | SUGAR UNIT - I.E.R Column No 2 Effluent /Brine Discharge Control Valve (Refinery)
EQUIPMENT NO: |  |  | ZIL/SUG./001 (52 XV 206)
DATE OF COMMISSIONING : |  |  | 2015
EQUIPMENT SPECIFICATION
Make |  | Pneucon | Sr.No. |  | 1602 41964 |  | Type |  | Rotary single acting
Model |  | 232 SA 100 M | Year of Mfg. |  | 2014 |  | Tubing |  | SS-304
Size |  | 100 MM | Cv |  | 275 |  | Hand wheel |  | YES
Material Disc/Body |  | SS-316 / A216GR WCB | Characteristic |  | On- Off |  | Positioner |  | Pneucon
Seat Replacement type |  | PTFE | Type of Valve |  | Butterfly valve |  | Model |  | LSWP
Seat Leakage Class |  | VI | Air to fail |  | Valve Close |  | Sr.No.
Travel |  | 90ᵒ | Supply Pressure |  | 4 KSC |  | AFR |  | Savo
Air pr. Min /Max |  | 105 psi( 7 kg/cm2) | P Shut |  | 1 KSC |  | Model |  | SB-10
OEM MAINTENANCE SCHEDULE
Sr.No. | Name of Equipment | Maintenance / Inspection Activities | Weekly | Monthly | Quarterly | Half - Yearly | Yearly | 2-Years | Remarks
1 | Actuator | Remove all air accessories. Like tubing etc. | X | X | X | X | √ | X
Unscrew the actuator from bracket
Check the actuator kit & adjustable spring.
Proper lubricant & assembling all parts.
2 | Body | Check physical condition. | X | X | X | X | √ | X
Clean body surface for scaling and foreign particles.
3 | Seat | Check leakage, cut and damage sign. | X | X | X | X | √ | X
Replace if any requirement
4 | Plug | Check leakage & Scaling condition. | X | X | X | X | X | X
Clean body surface for scaling and foreign particles.
5 | Gear | Check worm wheel, gear teeth & proper lubrication. | X | X | X | X | √ | X
6 | Positioner/ Solenoid valve | Check all internal part, gauge & clean it. | X | X | X | X | √ | X
Check with loop calibrator.
Check Solenoid valve seal kit.
7 | A.F.R | Check Air output supply. | X | X | X | X | √ | X
Clean its air filter & internal parts.
8 | Calibration | Calibration done after install at position. (0-100%)
9 | Monitoring Instruments | Inspection & Monitoring of all Instrument. | √ | X | X | X | X | X
Check & clean physical condition.
EQUIPMENT MAINTENANCE HISTORY
Season / OFF Season | Year/Date | Outage/ Observation | Action Taken |  | Repair Cost (Rs.) | Services (Internal / External) | Service provider | Responsibility ( Engineer/ Supervision) | Remarks
OFF Season | 15/6/2022 | Control valve Seat & Body found rusty . AFR & SOV found healthy. | Proper cleaning, Painting & Lubrication work done. |  |  |  | - | Mr. Ritesh / Mr. V singh
OFF Season | 28/06/2023 | Control valve Seat & Body found rusty . AFR & SOV found healthy. | Proper cleaning, Painting & Lubrication work done. |  |  |  | - | Mr. Gaurav / Mr. V singh
OFF Season | 2024-06-07 | Control valve Seat & Body found rusty . AFR & SOV found healthy. | Proper cleaning, Painting & Lubrication work done. |  | 100 | Internal | Ranjan | Mr. Gaurav / Mr. V singh
OFF Season | 2025-05-13 | Control valve Seat & body found rusty. | Proper cleaning, overhauling ,checking Painting & Lubrication work done. |  | 150 | Internal | Sandeep | Mr. Anuj Kr / Mr. V singh
Technician |  | Sec .Engineer |  | Sec. Head |  |  |  | HOD
EQUIPMENT LIFE HISTORY CARD | [9 empty] | 33
NAME OF EQUIPMENT : |  |  | Control valve
LOCATION : |  |  | SUGAR UNIT - I.E.R Column No 2 Air Inlet Control Valve (Refinery)
EQUIPMENT NO: |  |  | ZIL/SUG./001 (52 XV 208)
DATE OF COMMISSIONING : |  |  | 2015
EQUIPMENT SPECIFICATION
Make |  | Pneucon | Sr.No. |  | 1602 41965 |  | Type |  | Rotary single acting
Model |  | 232 SA 085+M | Year of Mfg. |  | 2014 |  | Tubing |  | SS-304
Size |  | 80 MM | Cv |  | 170 |  | Hand wheel |  | YES
Material Disc/Body |  | SS-316 / A216GR WCB | Characteristic |  | On- Off |  | Positioner |  | Pneucon
Seat Replacement type |  | PTFE | Type of Valve |  | Butterfly valve |  | Model |  | LSWP
Seat Leakage Class |  | VI | Air to fail |  | Valve Close |  | Sr.No.
Travel |  | 90ᵒ | Supply Pressure |  | 4 KSC |  | AFR |  | Savo
Air pr. Min /Max |  | 105 psi( 7 kg/cm2) | P Shut |  | 1 KSC |  | Model |  | SB-10
OEM MAINTENANCE SCHEDULE
Sr.No. | Name of Equipment | Maintenance / Inspection Activities | Weekly | Monthly | Quarterly | Half - Yearly | Yearly | 2-Years | Remarks
1 | Actuator | Remove all air accessories. Like tubing etc. | X | X | X | X | √ | X
Unscrew the actuator from bracket
Check the actuator kit & adjustable spring.
Proper lubricant & assembling all parts.
2 | Body | Check physical condition. | X | X | X | X | √ | X
Clean body surface for scaling and foreign particles.
3 | Seat | Check leakage, cut and damage sign. | X | X | X | X | √ | X
Replace if any requirement
4 | Plug | Check leakage & Scaling condition. | X | X | X | X | X | X
Clean body surface for scaling and foreign particles.
5 | Gear | Check worm wheel, gear teeth & proper lubrication. | X | X | X | X | √ | X
6 | Positioner/ Solenoid valve | Check all internal part, gauge & clean it. | X | X | X | X | √ | X
Check with loop calibrator.
Check Solenoid valve seal kit.
7 | A.F.R | Check Air output supply. | X | X | X | X | √ | X
Clean its air filter & internal parts.
8 | Calibration | Calibration done after install at position. (0-100%)
9 | Monitoring Instruments | Inspection & Monitoring of all Instrument. | √ | X | X | X | X | X
Check & clean physical condition.
EQUIPMENT MAINTENANCE HISTORY
Season / OFF Season | Year/Date | Outage/ Observation | Action Taken |  | Repair Cost (Rs.) | Services (Internal / External) | Service provider | Responsibility ( Engineer/ Supervision) | Remarks
OFF Season | 15/6/2022 | Control valve Seat & Body found rusty . AFR & SOV found healthy. | Proper cleaning, Painting & Lubrication work done. |  |  |  | - | Mr. Ritesh / Mr. V singh
OFF Season | 28/06/2023 | Control valve Seat & Body found rusty . AFR & SOV found healthy. | Proper cleaning, Painting & Lubrication work done. |  | 100 |  | - | Mr. Gaurav / Mr. V singh
OFF Season | 2024-06-07 | Control valve Seat & Body found rusty . AFR & SOV found healthy. | Proper cleaning, Painting & Lubrication work done. |  | 150 | Internal | Ranjan | Mr. Gaurav / Mr. V singh
Technician |  | Sec .Engineer |  | Sec. Head |  |  |  | HOD
EQUIPMENT LIFE HISTORY CARD | [9 empty] | 34
NAME OF EQUIPMENT : |  |  | Control valve
LOCATION : |  |  | SUGAR UNIT - I.E.R Column No 2 Back wash outlet Control Valve (Refinery)
EQUIPMENT NO: |  |  | ZIL/SUG./001 (52 XV 210)
DATE OF COMMISSIONING : |  |  | 2015
EQUIPMENT SPECIFICATION
Make |  | Pneucon | Sr.No. |  | 1602 41966 |  | Type |  | Rotary single acting
Model |  | 232 SA 100+M | Year of Mfg. |  | 2014 |  | Tubing |  | SS-304
Size |  | 100 MM | Cv |  | 275 |  | Hand wheel |  | YES
Material Disc/Body |  | SS-316 / A216GR WCB | Characteristic |  | On- Off |  | Positioner |  | Pneucon
Seat Replacement type |  | PTFE | Type of Valve |  | Butterfly valve |  | Model |  | LSWP
Seat Leakage Class |  | VI | Air to fail |  | Valve Close |  | Sr.No.
Travel |  | 90ᵒ | Supply Pressure |  | 4 KSC |  | AFR |  | Savo
Air pr. Min /Max |  | 105 psi( 7 kg/cm2) | P Shut |  | 1 KSC |  | Model |  | SB-10
OEM MAINTENANCE SCHEDULE
Sr.No. | Name of Equipment | Maintenance / Inspection Activities | Weekly | Monthly | Quarterly | Half - Yearly | Yearly | 2-Years | Remarks
1 | Actuator | Remove all air accessories. Like tubing etc. | X | X | X | X | √ | X
Unscrew the actuator from bracket
Check the actuator kit & adjustable spring.
Proper lubricant & assembling all parts.
2 | Body | Check physical condition. | X | X | X | X | √ | X
Clean body surface for scaling and foreign particles.
3 | Seat | Check leakage, cut and damage sign. | X | X | X | X | √ | X
Replace if any requirement
4 | Plug | Check leakage & Scaling condition. | X | X | X | X | X | X
Clean body surface for scaling and foreign particles.
5 | Gear | Check worm wheel, gear teeth & proper lubrication. | X | X | X | X | √ | X
6 | Positioner/ Solenoid valve | Check all internal part, gauge & clean it. | X | X | X | X | √ | X
Check with loop calibrator.
Check Solenoid valve seal kit.
7 | A.F.R | Check Air output supply. | X | X | X | X | √ | X
Clean its air filter & internal parts.
8 | Calibration | Calibration done after install at position. (0-100%)
9 | Monitoring Instruments | Inspection & Monitoring of all Instrument. | √ | X | X | X | X | X
Check & clean physical condition.
EQUIPMENT MAINTENANCE HISTORY
Season / OFF Season | Year/Date | Outage/ Observation | Action Taken |  | Repair Cost (Rs.) | Services (Internal / External) | Service provider | Responsibility ( Engineer/ Supervision) | Remarks
OFF Season | 15/6/2022 | Control valve Seat & Body found rusty . AFR & SOV found healthy. | Proper cleaning, Painting & Lubrication work done. |  |  |  | - | Mr. Ritesh / Mr. V singh
OFF Season | 30/06/2023 | Control valve Seat & Body found rusty . AFR & SOV found healthy. | Proper cleaning, Painting & Lubrication work done. |  |  |  | - | Mr. Gaurav / Mr. V singh
OFF Season | 2024-07-06 | Control valve Seat found wornout & Body found rusty . AFR & SOV found healthy. | Replaced control valve seat & Proper cleaning & Lubrication work done. |  | 18000 | Internal | Ranjan | Mr. Gaurav / Mr. V singh
OFF Season | 2025-05-14 | Control valve Seat & Body found rusty . Seat 80% worn-out | Proper cleaning,Overhauling work Painting & Lubrication work done.seat replacedcwith new |  | 400 | Internal | Sandeep | Mr. Anuj Kr / Mr. V singh
Season | 2025-11-18 | Control valve Seat worn-out | Replaced with new |  |  | Internal | Sandeep | Mr. A Varma / Mr. V singh
Technician |  | Sec .Engineer |  | Sec. Head |  |  |  | HOD
EQUIPMENT LIFE HISTORY CARD | [9 empty] | 35
NAME OF EQUIPMENT : |  |  | Control valve
LOCATION : |  |  | SUGAR UNIT - I.E.R Column No 2 Air Vent Control Valve (Refinery) (To Effluent)
EQUIPMENT NO: |  |  | ZIL/SUG./001 (52 XV 211)
DATE OF COMMISSIONING : |  |  | 2015
EQUIPMENT SPECIFICATION
Make |  | Pneucon | Sr.No. |  | 1602 41967 |  | Type |  | Rotary single acting
Model |  | 232/SA075 M | Year of Mfg. |  | 2014 |  | Tubing |  | SS-304
Size |  | 50 MM | Cv |  | 68 |  | Hand wheel |  | YES
Material Disc/Body |  | SS-316 / A216GR WCB | Characteristic |  | On- Off |  | Positioner |  | Pneucon
Seat Replacement type |  | PTFE | Type of Valve |  | Butterfly valve |  | Model |  | LSWP
Seat Leakage Class |  | VI | Air to fail |  | Valve Close |  | Sr.No.
Travel |  | 90ᵒ | Supply Pressure |  | 4 KSC |  | AFR |  | Savo
Air pr. Min /Max |  | 105 psi( 7 kg/cm2) | P Shut |  | 1 KSC |  | Model |  | SB-10
OEM MAINTENANCE SCHEDULE
Sr.No. | Name of Equipment | Maintenance / Inspection Activities | Weekly | Monthly | Quarterly | Half - Yearly | Yearly | 2-Years | Remarks
1 | Actuator | Remove all air accessories. Like tubing etc. | X | X | X | X | √ | X
Unscrew the actuator from bracket
Check the actuator kit & adjustable spring.
Proper lubricant & assembling all parts.
2 | Body | Check physical condition. | X | X | X | X | √ | X
Clean body surface for scaling and foreign particles.
3 | Seat | Check leakage, cut and damage sign. | X | X | X | X | √ | X
Replace if any requirement
4 | Plug | Check leakage & Scaling condition. | X | X | X | X | X | X
Clean body surface for scaling and foreign particles.
5 | Gear | Check worm wheel, gear teeth & proper lubrication. | X | X | X | X | √ | X
6 | Positioner/ Solenoid valve | Check all internal part, gauge & clean it. | X | X | X | X | √ | X
Check with loop calibrator.
Check Solenoid valve seal kit.
7 | A.F.R | Check Air output supply. | X | X | X | X | √ | X
Clean its air filter & internal parts.
8 | Calibration | Calibration done after install at position. (0-100%)
9 | Monitoring Instruments | Inspection & Monitoring of all Instrument. | √ | X | X | X | X | X
Check & clean physical condition.
EQUIPMENT MAINTENANCE HISTORY
Season / OFF Season | Year/Date | Outage/ Observation | Action Taken |  | Repair Cost (Rs.) | Services (Internal / External) | Service provider | Responsibility ( Engineer/ Supervision) | Remarks
OFF Season | 16/6/2022 | Control valve Seat & Body found rusty . AFR & SOV found healthy. | Proper cleaning, Painting & Lubrication work done. |  |  |  | - | Mr. Ritesh / Mr. V singh
OFF Season | 30/06/2023 | Control valve Seat & Body found rusty . AFR & SOV found healthy. | Proper cleaning, Painting & Lubrication work done. |  |  |  | - | Mr. Gaurav / Mr. V singh
OFF Season | 2024-06-17 | Control valve Seat & Body found rusty . AFR & SOV found healthy. | Proper cleaning & Lubrication work done. |  | 100 | Internal | Ranjan | Mr. Gaurav / Mr. V singh
OFF Season | 2025-05-13 | Control valve Seat & body found rusty. seat worn-out-50% | Proper cleaning, overhauling ,checking Painting & Lubrication work done. |  | 150 | Internal | Sandeep | Mr. Anuj Kr / Mr. V singh
OFF Season | 2026-04-29 | Control valve Seat & Body found rusty . AFR & SOV found healthy. | Proper cleaning, overhauling ,checking Lubrication work done.Replace vave joint seat. |  | 200 | Internal | Vijesh | Mr. Sushil / Mr. V singh
Technician |  | Sec .Engineer |  | Sec. Head |  |  |  | HOD
EQUIPMENT LIFE HISTORY CARD | [9 empty] | 36
NAME OF EQUIPMENT : |  |  | Control valve
LOCATION : |  |  | SUGAR UNIT-I.E.R Column No 2 Chemical & Hot water Inltet Control Valve (Refinery)
EQUIPMENT NO: |  |  | ZIL/SUG./001 (52 XV 218)
DATE OF COMMISSIONING : |  |  | 2015
EQUIPMENT SPECIFICATION
Make |  | Pneucon | Sr.No. |  | 1602 41968 |  | Type |  | Rotary single acting
Model |  | 232 SA 100 M | Year of Mfg. |  | 2014 |  | Tubing |  | SS-304
Size |  | 100 MM | Cv |  | 275 |  | Hand wheel |  | YES
Material Disc/Body |  | SS-316 / A216GR WCB | Characteristic |  | On- Off |  | Positioner |  | Pneucon
Seat Replacement type |  | PTFE | Type of Valve |  | Butterfly valve |  | Model |  | LSWP
Seat Leakage Class |  | VI | Air to fail |  | Valve Close |  | Sr.No.
Travel |  | 90ᵒ | Supply Pressure |  | 4 KSC |  | AFR |  | Savo
Air pr. Min /Max |  | 105 psi( 7 kg/cm2) | P Shut |  | 1 KSC |  | Model |  | SB-10
OEM MAINTENANCE SCHEDULE
Sr.No. | Name of Equipment | Maintenance / Inspection Activities | Weekly | Monthly | Quarterly | Half - Yearly | Yearly | 2-Years | Remarks
1 | Actuator | Remove all air accessories. Like tubing etc. | X | X | X | X | √ | X
Unscrew the actuator from bracket
Check the actuator kit & adjustable spring.
Proper lubricant & assembling all parts.
2 | Body | Check physical condition. | X | X | X | X | √ | X
Clean body surface for scaling and foreign particles.
3 | Seat | Check leakage, cut and damage sign. | X | X | X | X | √ | X
Replace if any requirement
4 | Plug | Check leakage & Scaling condition. | X | X | X | X | X | X
Clean body surface for scaling and foreign particles.
5 | Gear | Check worm wheel, gear teeth & proper lubrication. | X | X | X | X | √ | X
6 | Positioner/ Solenoid valve | Check all internal part, gauge & clean it. | X | X | X | X | √ | X
Check with loop calibrator.
Check Solenoid valve seal kit.
7 | A.F.R | Check Air output supply. | X | X | X | X | √ | X
Clean its air filter & internal parts.
8 | Calibration | Calibration done after install at position. (0-100%)
9 | Monitoring Instruments | Inspection & Monitoring of all Instrument. | √ | X | X | X | X | X
Check & clean physical condition.
EQUIPMENT MAINTENANCE HISTORY
Season / OFF Season | Year/Date | Outage/ Observation | Action Taken |  | Repair Cost (Rs.) | Services (Internal / External) | Service provider | Responsibility ( Engineer/ Supervision) | Remarks
OFF Season | 16/6/2022 | Control valve Seat & Body found rusty . AFR & SOV found healthy. | Proper cleaning, Painting & Lubrication work done. |  |  |  | - | Mr. Ritesh / Mr. V singh
OFF Season | 30/06/2023 | Control valve Seat & Body found rusty . AFR & SOV found healthy. | Proper cleaning, Painting & Lubrication work done. |  |  |  | - | Mr. Gaurav / Mr. V singh
OFF Season | 2024-06-17 | Control valve Seat & Body found rusty . AFR & SOV found healthy.Actuator Pinion O ring out of order. | Proper cleaning & Lubrication work done.Replace Pinion O ring with new Spare. |  | 950 | Internal | Ranjan | Mr. Gaurav / Mr. V singh
OFF Season | 2025-05-13 | Control valve Seat & body found rusty. | Proper cleaning, overhauling ,checking Painting & Lubrication work done. |  | 250 | Internal | Sandeep | Mr. Anuj Kr / Mr. V singh
OFF Season | 2026-04-27 | Control valve Seat & Body found rusty . AFR & SOV found healthy. | Proper cleaning, overhauling ,checking Lubrication work done.Replace vave joint seat. |  | 200 | Internal | Vijesh | Mr. Sushil / Mr. V singh
Technician |  | Sec .Engineer |  | Sec. Head |  |  |  | HOD
EQUIPMENT LIFE HISTORY CARD | [9 empty] | 37
NAME OF EQUIPMENT : |  |  | Control valve
LOCATION : |  |  | SUGAR UNIT - I.E.R Column No 2 Declourised liquor Control Valve (Refinery)
EQUIPMENT NO: |  |  | ZIL/SUG./001 (52 XV 219 )
DATE OF COMMISSIONING : |  |  | 2015
EQUIPMENT SPECIFICATION
Make |  | Pneucon | Sr.No. |  | 1602 41969 |  | Type |  | Rotary single acting
Model |  | 232 SA 100 M | Year of Mfg. |  | 2014 |  | Tubing |  | SS-304
Size |  | 100 MM | Cv |  | 275 |  | Hand wheel |  | YES
Material Disc/Body |  | SS-316 / A216GR WCB | Characteristic |  | On- Off |  | Positioner |  | Pneucon
Seat Replacement type |  | PTFE | Type of Valve |  | Butterfly valve |  | Model |  | LSWP
Seat Leakage Class |  | VI | Air to fail |  | Valve Close |  | Sr.No.
Travel |  | 90ᵒ | Supply Pressure |  | 4 KSC |  | AFR |  | Savo
Air pr. Min /Max |  | 105 psi( 7 kg/cm2) | P Shut |  | 1 KSC |  | Model |  | SB-10
OEM MAINTENANCE SCHEDULE
Sr.No. | Name of Equipment | Maintenance / Inspection Activities | Weekly | Monthly | Quarterly | Half - Yearly | Yearly | 2-Years | Remarks
1 | Actuator | Remove all air accessories. Like tubing etc. | X | X | X | X | √ | X
Unscrew the actuator from bracket
Check the actuator kit & adjustable spring.
Proper lubricant & assembling all parts.
2 | Body | Check physical condition. | X | X | X | X | √ | X
Clean body surface for scaling and foreign particles.
3 | Seat | Check leakage, cut and damage sign. | X | X | X | X | √ | X
Replace if any requirement
4 | Plug | Check leakage & Scaling condition. | X | X | X | X | X | X
Clean body surface for scaling and foreign particles.
5 | Gear | Check worm wheel, gear teeth & proper lubrication. | X | X | X | X | √ | X
6 | Positioner/ Solenoid valve | Check all internal part, gauge & clean it. | X | X | X | X | √ | X
Check with loop calibrator.
Check Solenoid valve seal kit.
7 | A.F.R | Check Air output supply. | X | X | X | X | √ | X
Clean its air filter & internal parts.
8 | Calibration | Calibration done after install at position. (0-100%)
9 | Monitoring Instruments | Inspection & Monitoring of all Instrument. | √ | X | X | X | X | X
Check & clean physical condition.
EQUIPMENT MAINTENANCE HISTORY
Season / OFF Season | Year/Date | Outage/ Observation | Action Taken |  | Repair Cost (Rs.) | Services (Internal / External) | Service provider | Responsibility ( Engineer/ Supervision) | Remarks
OFF Season | 16/6/2022 | Control valve Seat & Body found rusty . AFR & SOV found healthy. | Proper cleaning, Painting & Lubrication work done. |  |  |  | - | Mr. Ritesh / Mr. V singh
OFF Season | 30/06/2023 | Control valve Seat & Body found rusty . AFR & SOV found healthy. | Proper cleaning, Painting & Lubrication work done. |  |  |  | - | Mr. Gaurav / Mr. V singh
OFF Season | 2024-05-08 | Control valve Seat & Body found rusty . AFR & SOV found healthy. | Proper cleaning, Painting & Lubrication work done. |  | 100 | Internal | Ranjan | Mr. Gaurav / Mr. V singh
OFF Season | 2025-05-13 | Control valve Seat & body found rusty. | Proper cleaning, overhauling ,checking Painting & Lubrication work done. |  | 200 | Internal | Sandeep | Mr. Anuj Kr / Mr. V singh
OFF Season | 2026-05-07 | Control valve Seat & Body found rusty . AFR & SOV found healthy. | Proper cleaning, overhauling ,checking Lubrication work done.Replace vave joint seat. |  | 200 | Internal | Vijesh | Mr. Sushil / Mr. V singh
Technician |  | Sec .Engineer |  | Sec. Head |  |  |  | HOD
EQUIPMENT LIFE HISTORY CARD | [9 empty] | 38
NAME OF EQUIPMENT : |  |  | Control valve
LOCATION : |  |  | SUGAR UNIT -I.E.R Column No 2 Sweetring on drain liquor Control Valve(Refinery)
EQUIPMENT NO: |  |  | ZIL/SUG./001 (52 XV 220)
DATE OF COMMISSIONING : |  |  | 2015
EQUIPMENT SPECIFICATION
Make |  | Pneucon | Sr.No. |  | 1602 41970 |  | Type |  | Rotary single acting
Model |  | 232 SA 100 M | Year of Mfg. |  | 2014 |  | Tubing |  | SS-304
Size |  | 100 MM | Cv |  | 275 |  | Hand wheel |  | YES
Material Disc/Body |  | SS-316 / A216GR WCB | Characteristic |  | On- Off |  | Positioner |  | Pneucon
Seat Replacement type |  | PTFE | Type of Valve |  | Butterfly valve |  | Model |  | LSWP
Seat Leakage Class |  | VI | Air to fail |  | Valve Close |  | Sr.No.
Travel |  | 90ᵒ | Supply Pressure |  | 4 KSC |  | AFR |  | Savo
Air pr. Min /Max |  | 105 psi( 7 kg/cm2) | P Shut |  | 1 KSC |  | Model |  | SB-10
OEM MAINTENANCE SCHEDULE
Sr.No. | Name of Equipment | Maintenance / Inspection Activities | Weekly | Monthly | Quarterly | Half - Yearly | Yearly | 2-Years | Remarks
1 | Actuator | Remove all air accessories. Like tubing etc. | X | X | X | X | √ | X
Unscrew the actuator from bracket
Check the actuator kit & adjustable spring.
Proper lubricant & assembling all parts.
2 | Body | Check physical condition. | X | X | X | X | √ | X
Clean body surface for scaling and foreign particles.
3 | Seat | Check leakage, cut and damage sign. | X | X | X | X | √ | X
Replace if any requirement
4 | Plug | Check leakage & Scaling condition. | X | X | X | X | X | X
Clean body surface for scaling and foreign particles.
5 | Gear | Check worm wheel, gear teeth & proper lubrication. | X | X | X | X | √ | X
6 | Positioner/ Solenoid valve | Check all internal part, gauge & clean it. | X | X | X | X | √ | X
Check with loop calibrator.
Check Solenoid valve seal kit.
7 | A.F.R | Check Air output supply. | X | X | X | X | √ | X
Clean its air filter & internal parts.
8 | Calibration | Calibration done after install at position. (0-100%)
9 | Monitoring Instruments | Inspection & Monitoring of all Instrument. | √ | X | X | X | X | X
Check & clean physical condition.
EQUIPMENT MAINTENANCE HISTORY
Season / OFF Season | Year/Date | Outage/ Observation | Action Taken |  | Repair Cost (Rs.) | Services (Internal / External) | Service provider | Responsibility ( Engineer/ Supervision) | Remarks
OFF Season | 16/6/2022 | Control valve Seat & Body found rusty . AFR & SOV found healthy. | Proper cleaning, Painting & Lubrication work done. |  |  |  | - | Mr. Ritesh / Mr. V singh
OFF Season | 2023-03-07 | Control valve Seat & Body found rusty . AFR & SOV found healthy. | Proper cleaning, Painting & Lubrication work done. |  |  |  | - | Mr. Gaurav / Mr. V singh
OFF Season | 2024-05-08 | Control valve Seat & Body found rusty . AFR & SOV found healthy. | Proper cleaning, Painting & Lubrication work done. |  | 100 | Internal | Ranjan | Mr. Gaurav / Mr. V singh
OFF Season | 2025-05-13 | Control valve Seat & body found rusty. | Proper cleaning, overhauling ,checking Painting & Lubrication work done. |  | 350 | Internal | Sandeep | Mr. Anuj Kr / Mr. V singh
OFF Season | 2026-05-07 | Control valve Seat & Body found rusty . AFR & SOV found healthy. | Proper cleaning, overhauling ,checking Lubrication work done.Replace vave joint seat. |  | 200 | Internal | Vijesh | Mr. Sushil / Mr. V singh
Technician |  | Sec .Engineer |  | Sec. Head |  |  |  | HOD
EQUIPMENT LIFE HISTORY CARD | [9 empty] | 39
NAME OF EQUIPMENT : |  |  | Control valve
LOCATION : |  |  | SUGAR UNIT - I.E.R Column No 3 Sweetring on Effluent drain Control Valve
EQUIPMENT NO: |  |  | ZIL/SUG./001 (52 XV 221)
DATE OF COMMISSIONING : |  |  | 2015
EQUIPMENT SPECIFICATION
Make |  | Pneucon | Sr.No. |  | 1602 41971 |  | Type |  | Rotary single acting
Model |  | 232 SA 100 M | Year of Mfg. |  | 2014 |  | Tubing |  | SS-304
Size |  | 100 MM | Cv |  | 275 |  | Hand wheel |  | YES
Material Disc/Body |  | SS-316 / A216GR WCB | Characteristic |  | On- Off |  | Positioner |  | Pneucon
Seat Replacement type |  | PTFE | Type of Valve |  | Butterfly valve |  | Model |  | LSWP
Seat Leakage Class |  | VI | Air to fail |  | Valve Close |  | Sr.No.
Travel |  | 90ᵒ | Supply Pressure |  | 4 KSC |  | AFR |  | Savo
Air pr. Min /Max |  | 105 psi( 7 kg/cm2) | P Shut |  | 1 KSC |  | Model |  | SB-10
OEM MAINTENANCE SCHEDULE
SrNo. | Name of Equipment | Maintenance / Inspection Activities | Weekly | Monthly | Quarterly | Half - Yearly | Yearly | 2-Years | Remarks
1 | Actuator | Remove all air accessories. Like tubing etc. | X | X | X | X | √ | X
Unscrew the actuator from bracket
Check the actuator kit & adjustable spring.
Proper lubricant & assembling all parts.
2 | Body | Check physical condition. | X | X | X | X | √ | X
Clean body surface for scaling and foreign particles.
3 | Seat | Check leakage, cut and damage sign. | X | X | X | X | √ | X
Replace if any requirement
4 | Plug | Check leakage & Scaling condition. | X | X | X | X | X | X
Clean body surface for scaling and foreign particles.
5 | Gear | Check worm wheel, gear teeth & proper lubrication. | X | X | X | X | √ | X
6 | Positioner/ Solenoid valve | Check all internal part, gauge & clean it. | X | X | X | X | √ | X
Check with loop calibrator.
Check Solenoid valve seal kit.
7 | A.F.R | Check Air output supply. | X | X | X | X | √ | X
Clean its air filter & internal parts.
8 | Calibration | Calibration done after install at position. (0-100%)
9 | Monitoring Instruments | Inspection & Monitoring of all Instrument. | √ | X | X | X | X | X
Check & clean physical condition.
EQUIPMENT MAINTENANCE HISTORY
Season / OFF Season | Year/Date | Outage/ Observation | Action Taken |  | Repair Cost (Rs.) | Services (Internal / External) | Service provider | Responsibility ( Engineer/ Supervision) | Remarks
OFF Season | 16/6/2022 | Control valve Seat & Body found rusty . AFR & SOV found healthy. | Proper cleaning, Painting & Lubrication work done. |  |  |  | - | Mr. Ritesh / Mr. V singh
OFF Season | 2023-03-07 | Control valve Seat & Body found rusty . AFR & SOV found healthy. | Proper cleaning, Painting & Lubrication work done. |  |  |  | - | Mr. Gaurav / Mr. V singh
OFF Season | 2024-05-08 | Control valve Seat & Body found rusty . AFR & SOV found healthy. Actuator spring found broken. | Proper cleaning, Painting & Lubrication work done.Replace new spring . |  | 100 | Internal | Ranjan | Mr. Gaurav / Mr. V singh
OFF Season | 2025-05-13 | Control valve Seat & body found rusty. | Proper cleaning, overhauling ,checking Painting & Lubrication work done. |  | 150 | Internal | Sandeep | Mr. Anuj Kr / Mr. V singh
OFF Season | 2026-05-08 | Control valve Seat & Body found rusty . AFR & SOV found healthy. | Proper cleaning, overhauling ,checking Lubrication work done.Replace vave joint seat. |  | 200 | Internal | Vijesh | Mr. Sushil / Mr. V singh
Technician |  | Sec .Engineer |  | Sec. Head |  |  |  | HOD
EQUIPMENT LIFE HISTORY CARD | [9 empty] | 40
NAME OF EQUIPMENT : |  |  | Control valve
LOCATION : |  |  | SUGAR UNIT - I.E.R Column No 3 Melt Inltet Flow Control Valve (Refinery)
EQUIPMENT NO: |  |  | ZIL/SUG./001 (52 FCV 301)
DATE OF COMMISSIONING : |  |  | 2015
EQUIPMENT SPECIFICATION
Make |  | Pneucon | Sr.No. |  | 1602 41972 |  | Type |  | Rotary single acting
Model |  | 232 SA 100 M | Year of Mfg. |  | 2014 |  | Tubing |  | SS-304
Size |  | 100 MM | Cv |  | 275 |  | Hand wheel |  | YES
Material Disc/Body |  | SS-316 / A216GR WCB | Characteristic |  | THROTTLING |  | Positioner |  | Seimens
Seat Replacement type |  | PTFE | Type of Valve |  | Butterfly valve |  | Model |  | Sipart PS2
Seat Leakage Class |  | VI | Air to fail |  | Valve Close |  | Sr.No. |  | N1H1057494239
Travel |  | 90ᵒ | Supply Pressure |  | 4 KSC |  | AFR |  | Savo
Air pr. Min /Max |  | 105 psi( 7 kg/cm2) | P Shut |  | 1 KSC |  | Model |  | SB-10
IER-2 Lower Pr. Transmitter |  | Yokogawa/EJA530E-JAS40N-012EL | IER-1 Level Switch |  | AUTOMAT/2600-A-2-E-40C-0.1-3-W |  | Pressure gauge |  | General
IER-2 Middle Pr. Transmitter |  | Yokogawa/EJA530E-JAS40N-012EL | Melt I/L Flow Meter |  | Rosemount/8732EMT1A1M4
IER-2 Upper Pr. Transmitter |  | Yokogawa/EJA530E-JAS40N-012EL
OEM MAINTENANCE SCHEDULE
Sr.No. | Name of Equipment | Maintenance / Inspection Activities | Weekly | Monthly | Quarterly | Half - Yearly | Yearly | 2-Years | Remarks
1 | Actuator | Remove all air accessories. Like tubing etc. | X | X | X | X | √ | X
Unscrew the actuator from bracket
Check the actuator kit & adjustable spring.
Proper lubricant & assembling all parts.
2 | Body | Check physical condition. | X | X | X | X | √ | X
Clean body surface for scaling and foreign particles.
3 | Seat | Check leakage, cut and damage sign. | X | X | X | X | √ | X
Replace if any requirement
4 | Plug | Check leakage & Scaling condition. | X | X | X | X | X | X
Clean body surface for scaling and foreign particles.
5 | Gear | Check worm wheel, gear teeth & proper lubrication. | X | X | X | X | √ | X
6 | Positioner/ Solenoid valve | Check all internal part, gauge & clean it. | X | X | X | X | √ | X
Check with loop calibrator.
Check Solenoid valve seal kit.
7 | A.F.R | Check Air output supply. | X | X | X | X | √ | X
Clean its air filter & internal parts.
8 | Electroinc equipment | Check equipment condition & clean. | X | X | X | X | √ | X
Check wireing & Terminal,Veryfy Input/output Voltage.
Veryfied calibration status.
9 | Calibration | Calibration done after install at position. (0-100%)
10 | Monitoring Instruments | Inspection & Monitoring of all Instrument. | √ | X | X | X | X | X
Check & clean physical condition.
EQUIPMENT MAINTENANCE HISTORY
Season / OFF Season | Year/Date | Outage/ Observation | Action Taken |  | Repair Cost (Rs.) | Services (Internal / External) | Service provider | Responsibility ( Engineer/ Supervision) | Remarks
OFF Season | 17/6/2022 | Control valve Seat & Body found rusty . AFR & Positioner found healthy. | Proper cleaning, Painting & Lubrication work done. |  |  |  | - | Mr. Ritesh / Mr. V singh
OFF Season | 2023-03-07 | Control valve Seat & Body found rusty . AFR Gauge & Positioner Gauge found damage. | Proper cleaning, Painting & Lubrication work done. |  |  |  | - | Mr. Gaurav / Mr. V singh
OFF Season | 2024-06-06 | Control valve Seat & Body found rusty . AFR & Positioner found healthy. | Proper cleaning, Painting & Lubrication work done. |  | 100 | Internal | Ranjan | Mr. Gaurav / Mr. V singh
OFF Season | 2025-05-06 | Control valve Seat & body found rusty. Actuator gide pad damage. O ring worn-out | Proper cleaning, overhauling ,checking Painting & Lubrication work done.Damage part change with new.04 nos L N bolt replaced |  | 1100 | Internal | Sandeep | Mr. Anuj Kr / Mr. V singh
Technician |  | Sec .Engineer |  | Sec. Head |  |  |  | HOD
EQUIPMENT LIFE HISTORY CARD | [9 empty] | 41
NAME OF EQUIPMENT : |  |  | Control valve
LOCATION : |  |  | SUGAR UNIT - I.E.R Column No 3 Melt Inltet Control Valve (Refinery)
EQUIPMENT NO: |  |  | ZIL/SUG./001 (52 XV 302)
DATE OF COMMISSIONING : |  |  | 2015
EQUIPMENT SPECIFICATION
Make |  | Pneucon | Sr.No. |  | 1602 41973 |  | Type |  | Rotary single acting
Model |  | 232 SA 100 M | Year of Mfg. |  | 2014 |  | Tubing |  | SS-304
Size |  | 100 MM | Cv |  | 275 |  | Hand wheel |  | YES
Material Disc/Body |  | SS-316 / A216GR WCB | Characteristic |  | On- Off |  | Positioner |  | Pneucon
Seat Replacement type |  | PTFE | Type of Valve |  | Butterfly valve |  | Model |  | LSWP
Seat Leakage Class |  | VI | Air to fail |  | Valve Close |  | Sr.No.
Travel |  | 90ᵒ | Supply Pressure |  | 4 KSC |  | AFR |  | Savo
Air pr. Min /Max |  | 105 psi( 7 kg/cm2) | P Shut |  | 1 KSC |  | Model |  | SB-10
OEM MAINTENANCE SCHEDULE
Sr.No. | Name of Equipment | Maintenance / Inspection Activities | Weekly | Monthly | Quarterly | Half - Yearly | Yearly | 2-Years | Remarks
1 | Actuator | Remove all air accessories. Like tubing etc. | X | X | X | X | √ | X
Unscrew the actuator from bracket
Check the actuator kit & adjustable spring.
Proper lubricant & assembling all parts.
2 | Body | Check physical condition. | X | X | X | X | √ | X
Clean body surface for scaling and foreign particles.
3 | Seat | Check leakage, cut and damage sign. | X | X | X | X | √ | X
Replace if any requirement
4 | Plug | Check leakage & Scaling condition. | X | X | X | X | X | X
Clean body surface for scaling and foreign particles.
5 | Gear | Check worm wheel, gear teeth & proper lubrication. | X | X | X | X | √ | X
6 | Positioner/ Solenoid valve | Check all internal part, gauge & clean it. | X | X | X | X | √ | X
Check with loop calibrator.
Check Solenoid valve seal kit.
7 | A.F.R | Check Air output supply. | X | X | X | X | √ | X
Clean its air filter & internal parts.
8 | Calibration | Calibration done after install at position. (0-100%)
9 | Monitoring Instruments | Inspection & Monitoring of all Instrument. | √ | X | X | X | X | X
Check & clean physical condition.
EQUIPMENT MAINTENANCE HISTORY
Season / OFF Season | Year/Date | Outage/ Observation | Action Taken |  | Repair Cost (Rs.) | Services (Internal / External) | Service provider | Responsibility ( Engineer/ Supervision) | Remarks
OFF Season | 17/6/2022 | Control valve Seat & Body found rusty . AFR & SOV found healthy. | Proper cleaning, Painting & Lubrication work done. |  |  |  | - | Mr. Ritesh / Mr. V singh
OFF Season | 2023-03-07 | Control valve Seat & Body found rusty . AFR & SOV found healthy. | Proper cleaning, Painting & Lubrication work done. |  |  |  | - | Mr. Gaurav / Mr. V singh
OFF Season | 2024-06-06 | Control valve Seat & Body found rusty . AFR & SOV found healthy. | Proper cleaning, Painting & Lubrication work done. |  | 100 | Internal | Ranjan | Mr. Gaurav / Mr. V singh
OFF Season | 2025-05-12 | Control valve Seat & body found rusty. Actuator inner side worn-out | Proper cleaning, overhauling ,checking Painting & Lubrication work done.Damage part change with new. |  | 1100 | Internal | Sandeep | Mr. Anuj Kr / Mr. V singh
Technician |  | Sec .Engineer |  | Sec. Head |  |  |  | HOD
EQUIPMENT LIFE HISTORY CARD | [9 empty] | 42
NAME OF EQUIPMENT : |  |  | Control valve
LOCATION : |  |  | SUGAR UNIT - I.E.R Column No 3 Recovered/Back wash water Control Valve
EQUIPMENT NO: |  |  | ZIL/SUG./001 (52 XV 303)
DATE OF COMMISSIONING : |  |  | 2015
EQUIPMENT SPECIFICATION
Make |  | Pneucon | Sr.No. |  | 1602 41974 |  | Type |  | Rotary single acting
Model |  | 232 SA 85 M | Year of Mfg. |  | 2014 |  | Tubing |  | SS-304
Size |  | 80 MM | Cv |  | 170 |  | Hand wheel |  | YES
Material Disc/Body |  | SS-316 / A216GR WCB | Characteristic |  | On- Off |  | Positioner |  | Pneucon
Seat Replacement type |  | PTFE | Type of Valve |  | Butterfly valve |  | Model |  | LSWP
Seat Leakage Class |  | VI | Air to fail |  | Valve Close |  | Sr.No.
Travel |  | 90ᵒ | Supply Pressure |  | 4 KSC |  | AFR |  | Savo
Air pr. Min /Max |  | 105 psi( 7 kg/cm2) | P Shut |  | 1 KSC |  | Model |  | SB-10
OEM MAINTENANCE SCHEDULE
Sr.No. | Name of Equipment | Maintenance / Inspection Activities | Weekly | Monthly | Quarterly | Half - Yearly | Yearly | 2-Years | Remarks
1 | Actuator | Remove all air accessories. Like tubing etc. | X | X | X | X | √ | X
Unscrew the actuator from bracket
Check the actuator kit & adjustable spring.
Proper lubricant & assembling all parts.
2 | Body | Check physical condition. | X | X | X | X | √ | X
Clean body surface for scaling and foreign particles.
3 | Seat | Check leakage, cut and damage sign. | X | X | X | X | √ | X
Replace if any requirement
4 | Plug | Check leakage & Scaling condition. | X | X | X | X | X | X
Clean body surface for scaling and foreign particles.
5 | Gear | Check worm wheel, gear teeth & proper lubrication. | X | X | X | X | √ | X
6 | Positioner/ Solenoid valve | Check all internal part, gauge & clean it. | X | X | X | X | √ | X
Check with loop calibrator.
Check Solenoid valve seal kit.
7 | A.F.R | Check Air output supply. | X | X | X | X | √ | X
Clean its air filter & internal parts.
8 | Calibration | Calibration done after install at position. (0-100%)
9 | Monitoring Instruments | Inspection & Monitoring of all Instrument. | √ | X | X | X | X | X
Check & clean physical condition.
EQUIPMENT MAINTENANCE HISTORY
Season / OFF Season | Year/Date | Outage/ Observation | Action Taken |  | Repair Cost (Rs.) | Services (Internal / External) | Service provider | Responsibility ( Engineer/ Supervision) | Remarks
OFF Season | 17/6/2022 | Control valve Seat & Body found rusty . AFR & SOV found healthy. | Proper cleaning, Painting & Lubrication work done. |  |  |  | - | Mr. Ritesh / Mr. V singh
OFF Season | 2023-05-07 | Control valve Seat & Body found rusty . AFR & SOV found healthy. | Proper cleaning, Painting & Lubrication work done. |  |  |  | - | Mr. Gaurav / Mr. V singh
OFF Season | 2024-06-05 | Control valve Seat & Body found rusty . AFR & SOV found healthy. | Proper cleaning, Painting & Lubrication work done. |  | 100 | Internal | Ranjan | Mr. Gaurav / Mr. V singh
OFF Season | 2025-05-09 | Control valve Seat & body found rusty. | Proper cleaning, overhauling ,checking Painting & Lubrication work done. |  | 250 | Internal | Sandeep | Mr. Anuj Kr / Mr. V singh
Technician |  | Sec .Engineer |  | Sec. Head |  |  |  | HOD
EQUIPMENT LIFE HISTORY CARD | [9 empty] | 43
NAME OF EQUIPMENT : |  |  | Control valve
LOCATION : |  |  | SUGAR UNIT - I.E.R Column No 3 Sweetring drain liquier Valve (Refinery)
EQUIPMENT NO: |  |  | ZIL/SUG./001 (52 XV 304)
DATE OF COMMISSIONING : |  |  | 2015
EQUIPMENT SPECIFICATION
Make |  | Pneucon | Sr.No. |  | 1602 41975 |  | Type |  | Rotary single acting
Model |  | 232 SA 100 M | Year of Mfg. |  | 2014 |  | Tubing |  | SS-304
Size |  | 100 MM | Cv |  | 275 |  | Hand wheel |  | YES
Material Disc/Body |  | SS-316 / A216GR WCB | Characteristic |  | On- Off |  | Positioner |  | Pneucon
Seat Replacement type |  | PTFE | Type of Valve |  | Butterfly valve |  | Model |  | LSWP
Seat Leakage Class |  | VI | Air to fail |  | Valve Close |  | Sr.No.
Travel |  | 90ᵒ | Supply Pressure |  | 4 KSC |  | AFR |  | Savo
Air pr. Min /Max |  | 105 psi( 7 kg/cm2) | P Shut |  | 1 KSC |  | Model |  | SB-10
OEM MAINTENANCE SCHEDULE
Sr.No. | Name of Equipment | Maintenance / Inspection Activities | Weekly | Monthly | Quarterly | Half - Yearly | Yearly | 2-Years | Remarks
1 | Actuator | Remove all air accessories. Like tubing etc. | X | X | X | X | √ | X
Unscrew the actuator from bracket
Check the actuator kit & adjustable spring.
Proper lubricant & assembling all parts.
2 | Body | Check physical condition. | X | X | X | X | √ | X
Clean body surface for scaling and foreign particles.
3 | Seat | Check leakage, cut and damage sign. | X | X | X | X | √ | X
Replace if any requirement
4 | Plug | Check leakage & Scaling condition. | X | X | X | X | X | X
Clean body surface for scaling and foreign particles.
5 | Gear | Check worm wheel, gear teeth & proper lubrication. | X | X | X | X | √ | X
6 | Positioner/ Solenoid valve | Check all internal part, gauge & clean it. | X | X | X | X | √ | X
Check with loop calibrator.
Check Solenoid valve seal kit.
7 | A.F.R | Check Air output supply. | X | X | X | X | √ | X
Clean its air filter & internal parts.
8 | Calibration | Calibration done after install at position. (0-100%)
9 | Monitoring Instruments | Inspection & Monitoring of all Instrument. | √ | X | X | X | X | X
Check & clean physical condition.
EQUIPMENT MAINTENANCE HISTORY
Season / OFF Season | Year/Date | Outage/ Observation | Action Taken |  | Repair Cost (Rs.) | Services (Internal / External) | Service provider | Responsibility ( Engineer/ Supervision) | Remarks
OFF Season | 17/6/2022 | Control valve Seat & Body found rusty . AFR & SOV found healthy. | Proper cleaning, Painting & Lubrication work done. |  |  |  | - | Mr. Ritesh / Mr. V singh
OFF Season | 2023-05-07 | Control valve seat & body found rusty.Actuator Piston pad damage. AFR & Dome switch found Healthy. | Proper cleaning, painting & replace new piston pad work done |  |  |  | - | Mr. Gaurav / Mr. V singh
OFF Season | 2024-06-05 | Control valve Seat & Body found rusty . AFR & SOV found healthy. | Proper cleaning, Painting & Lubrication work done. |  | 150 | Internal | Ranjan | Mr. Gaurav / Mr. V singh
OFF Season | 2025-05-09 | Control valve Seat & body found rusty. | Proper cleaning, overhauling ,checking Painting & Lubrication work done. |  | 200 | Internal | Sandeep | Mr. Anuj Kr / Mr. V singh
OFF Season | 2026-05-16 | Control valve Seat & body found rusty. | Proper cleaning, overhauling ,checking Lubrication work done.Joint replace with new. |  | 200 | Internal | Vijesh/Rajjan | Mr.Sushil singh/ Mr. V singh
Technician |  | Sec .Engineer |  | Sec. Head |  |  |  | HOD
EQUIPMENT LIFE HISTORY CARD | [9 empty] | 44
NAME OF EQUIPMENT : |  |  | Control valve
LOCATION : |  |  | SUGAR UNIT -I.E.R Column No 3 Sweet Water drain Control Valve
EQUIPMENT NO: |  |  | ZIL/SUG./001 (52 XV 305)
DATE OF COMMISSIONING : |  |  | 2015
EQUIPMENT SPECIFICATION
Make |  | Pneucon | Sr.No. |  | 1602 41976 |  | Type |  | Rotary single acting
Model |  | 232 SA 100 M | Year of Mfg. |  | 2014 |  | Tubing |  | SS-304
Size |  | 100 MM | Cv |  | 275 |  | Hand wheel |  | YES
Material Disc/Body |  | SS-316 / A216GR WCB | Characteristic |  | On- Off |  | Positioner |  | Pneucon
Seat Replacement type |  | PTFE | Type of Valve |  | Butterfly valve |  | Model |  | LSWP
Seat Leakage Class |  | VI | Air to fail |  | Valve Close |  | Sr.No.
Travel |  | 90ᵒ | Supply Pressure |  | 4 KSC |  | AFR |  | Savo
Air pr. Min /Max |  | 105 psi( 7 kg/cm2) | P Shut |  | 1 KSC |  | Model |  | SB-10
OEM MAINTENANCE SCHEDULE
Sr.No. | Name of Equipment | Maintenance / Inspection Activities | Weekly | Monthly | Quarterly | Half - Yearly | Yearly | 2-Years | Remarks
1 | Actuator | Remove all air accessories. Like tubing etc. | X | X | X | X | √ | X
Unscrew the actuator from bracket
Check the actuator kit & adjustable spring.
Proper lubricant & assembling all parts.
2 | Body | Check physical condition. | X | X | X | X | √ | X
Clean body surface for scaling and foreign particles.
3 | Seat | Check leakage, cut and damage sign. | X | X | X | X | √ | X
Replace if any requirement
4 | Plug | Check leakage & Scaling condition. | X | X | X | X | X | X
Clean body surface for scaling and foreign particles.
5 | Gear | Check worm wheel, gear teeth & proper lubrication. | X | X | X | X | √ | X
6 | Positioner/ Solenoid valve | Check all internal part, gauge & clean it. | X | X | X | X | √ | X
Check with loop calibrator.
Check Solenoid valve seal kit.
7 | A.F.R | Check Air output supply. | X | X | X | X | √ | X
Clean its air filter & internal parts.
8 | Calibration | Calibration done after install at position. (0-100%)
9 | Monitoring Instruments | Inspection & Monitoring of all Instrument. | √ | X | X | X | X | X
Check & clean physical condition.
EQUIPMENT MAINTENANCE HISTORY
Season / OFF Season | Year/Date | Outage/ Observation | Action Taken |  | Repair Cost (Rs.) | Services (Internal / External) | Service provider | Responsibility ( Engineer/ Supervision) | Remarks
OFF Season | 17/6/2022 | Control valve Seat & Body found rusty . AFR ,SOV Dome switch found healthy. | Proper cleaning, Painting & Lubrication work done. |  |  |  | - | Mr. Ritesh / Mr. V singh
OFF Season | 2023-05-07 | Control valve Seat & Body found rusty . AFR ,SOV Dome switch found healthy. | Proper cleaning, Painting & Lubrication work done. |  |  |  | - | Mr. Gaurav / Mr. V singh
OFF Season | 2024-06-05 | Control valve Seat & Body found rusty . AFR & SOV found healthy. | Proper cleaning, Painting & Lubrication work done. |  | 150 | Internal | Ranjan | Mr. Gaurav / Mr. V singh
OFF Season | 2025-05-09 | Control valve Seat & body found rusty. | Proper cleaning, overhauling ,checking Painting & Lubrication work done. |  | 200 | Internal | Sandeep | Mr. Anuj Kr / Mr. V singh
OFF Season | 2026-05-16 | Control valve Seat & body found rusty. | Proper cleaning, overhauling ,checking Lubrication work done.Joint replace with new. |  | 200 | Internal | Vijesh/Rajjan | Mr.Sushil singh/ Mr. V singh
Technician |  | Sec .Engineer |  | Sec. Head |  |  |  | HOD
EQUIPMENT LIFE HISTORY CARD | [9 empty] | 45
NAME OF EQUIPMENT : |  |  | Control valve
LOCATION : |  |  | SUGAR UNIT - I.E.R Column No 3 Effluent /Brine Discharge Control Valve (Refinery)
EQUIPMENT NO: |  |  | ZIL/SUG./001 (52 XV 306)
DATE OF COMMISSIONING : |  |  | 2015
EQUIPMENT SPECIFICATION
Make |  | Pneucon | Sr.No. |  | 1602 41977 |  | Type |  | Rotary single acting
Model |  | 232 SA 100 M | Year of Mfg. |  | 2014 |  | Tubing |  | SS-304
Size |  | 100 MM | Cv |  | 275 |  | Hand wheel |  | YES
Material Disc/Body |  | SS-316 / A216GR WCB | Characteristic |  | On- Off |  | Positioner |  | Pneucon
Seat Replacement type |  | PTFE | Type of Valve |  | Butterfly valve |  | Model |  | LSWP
Seat Leakage Class |  | VI | Air to fail |  | Valve Close |  | Sr.No.
Travel |  | 90ᵒ | Supply Pressure |  | 4 KSC |  | AFR |  | Savo
Air pr. Min /Max |  | 105 psi( 7 kg/cm2) | P Shut |  | 1 KSC |  | Model |  | SB-10
OEM MAINTENANCE SCHEDULE
Sr.No. | Name of Equipment | Maintenance / Inspection Activities | Weekly | Monthly | Quarterly | Half - Yearly | Yearly | 2-Years | Remarks
1 | Actuator | Remove all air accessories. Like tubing etc. | X | X | X | X | √ | X
Unscrew the actuator from bracket
Check the actuator kit & adjustable spring.
Proper lubricant & assembling all parts.
2 | Body | Check physical condition. | X | X | X | X | √ | X
Clean body surface for scaling and foreign particles.
3 | Seat | Check leakage, cut and damage sign. | X | X | X | X | √ | X
Replace if any requirement
4 | Plug | Check leakage & Scaling condition. | X | X | X | X | X | X
Clean body surface for scaling and foreign particles.
5 | Gear | Check worm wheel, gear teeth & proper lubrication. | X | X | X | X | √ | X
6 | Positioner/ Solenoid valve | Check all internal part, gauge & clean it. | X | X | X | X | √ | X
Check with loop calibrator.
Check Solenoid valve seal kit.
7 | A.F.R | Check Air output supply. | X | X | X | X | √ | X
Clean its air filter & internal parts.
8 | Calibration | Calibration done after install at position. (0-100%)
9 | Monitoring Instruments | Inspection & Monitoring of all Instrument. | √ | X | X | X | X | X
Check & clean physical condition.
EQUIPMENT MAINTENANCE HISTORY
Season / OFF Season | Year/Date | Outage/ Observation | Action Taken |  | Repair Cost (Rs.) | Services (Internal / External) | Service provider | Responsibility ( Engineer/ Supervision) | Remarks
OFF Season | 17/6/2022 | Control valve Seat & Body found rusty . AFR ,SOV Dome switch found healthy. | Proper cleaning, Painting & Lubrication work done. |  |  |  | - | Mr. Ritesh / Mr. V singh
OFF Season | 2023-05-07 | Control valve Seat & Body found rusty . AFR ,SOV Dome switch found healthy. | Proper cleaning, Painting & Lubrication work done. |  |  |  | - | Mr. Gaurav / Mr. V singh
OFF Season | 2024-06-05 | Control valve Seat & Body found rusty . AFR & SOV found healthy. | Proper cleaning, Painting & Lubrication work done. |  | 100 | Internal | Ranjan | Mr. Gaurav / Mr. V singh
OFF Season | 2025-05-09 | Control valve Seat & body found rusty. | Proper cleaning, overhauling ,checking Painting & Lubrication work done. |  | 200 | Internal | Sandeep | Mr. Anuj Kr / Mr. V singh
OFF Season | 2026-05-16 | Control valve Seat was found wearout. & water leakage. Body found rusty. | Proper cleaning, overhauling ,checking Lubrication work done.Valve teflon seat replace with new. |  | 1500 | Internal | Vijesh/Rajjan | Mr.Sushil singh/ Mr. V singh
Technician |  | Sec .Engineer |  | Sec. Head |  |  |  | HOD
EQUIPMENT LIFE HISTORY CARD | [9 empty] | 46
NAME OF EQUIPMENT : |  |  | Control valve
LOCATION : |  |  | SUGAR UNIT - I.E.R Column No 3 Air Inlet Control Valve (Refinery)
EQUIPMENT NO: |  |  | ZIL/SUG./001 (52 XV 308)
DATE OF COMMISSIONING : |  |  | 2015
EQUIPMENT SPECIFICATION
Make |  | Pneucon | Sr.No. |  | 1602 41989 |  | Type |  | Rotary single acting
Model |  | 232 SA 085+M | Year of Mfg. |  | 2014 |  | Tubing |  | SS-304
Size |  | 80 MM | Cv |  | 170 |  | Hand wheel |  | YES
Material Disc/Body |  | SS-316 / A216GR WCB | Characteristic |  | On- Off |  | Positioner |  | Pneucon
Seat Replacement type |  | PTFE | Type of Valve |  | Butterfly valve |  | Model |  | LSWP
Seat Leakage Class |  | VI | Air to fail |  | Valve Close |  | Sr.No.
Travel |  | 90ᵒ | Supply Pressure |  | 4 KSC |  | AFR |  | Savo
Air pr. Min /Max |  | 105 psi( 7 kg/cm2) | P Shut |  | 1 KSC |  | Model |  | SB-10
OEM MAINTENANCE SCHEDULE
Sr.No. | Name of Equipment | Maintenance / Inspection Activities | Weekly | Monthly | Quarterly | Half - Yearly | Yearly | 2-Years | Remarks
1 | Actuator | Remove all air accessories. Like tubing etc. | X | X | X | X | √ | X
Unscrew the actuator from bracket
Check the actuator kit & adjustable spring.
Proper lubricant & assembling all parts.
2 | Body | Check physical condition. | X | X | X | X | √ | X
Clean body surface for scaling and foreign particles.
3 | Seat | Check leakage, cut and damage sign. | X | X | X | X | √ | X
Replace if any requirement
4 | Plug | Check leakage & Scaling condition. | X | X | X | X | X | X
Clean body surface for scaling and foreign particles.
5 | Gear | Check worm wheel, gear teeth & proper lubrication. | X | X | X | X | √ | X
6 | Positioner/ Solenoid valve | Check all internal part, gauge & clean it. | X | X | X | X | √ | X
Check with loop calibrator.
Check Solenoid valve seal kit.
7 | A.F.R | Check Air output supply. | X | X | X | X | √ | X
Clean its air filter & internal parts.
8 | Calibration | Calibration done after install at position. (0-100%)
9 | Monitoring Instruments | Inspection & Monitoring of all Instrument. | √ | X | X | X | X | X
Check & clean physical condition.
EQUIPMENT MAINTENANCE HISTORY
Season / OFF Season | Year/Date | Outage/ Observation | Action Taken |  | Repair Cost (Rs.) | Services (Internal / External) | Service provider | Responsibility ( Engineer/ Supervision) | Remarks
OFF Season | 17/6/2022 | Control valve Seat & Body found rusty . AFR ,SOV Dome switch found healthy. | Proper cleaning, Painting & Lubrication work done. |  |  |  | - | Mr. Ritesh / Mr. V singh
OFF Season | 2023-07-07 | Control valve Seat & Body found rusty . AFR ,SOV Dome switch found healthy. | Proper cleaning, Painting & Lubrication work done. |  |  |  | - | Mr. Gaurav / Mr. V singh
OFF Season | 2024-08-16 | Control valve Seat & Body found rusty . AFR ,SOV Dome switch found healthy. | Proper cleaning, Painting & Lubrication work done. |  |  |  | Rajjan | Mr. Gaurav / Mr. V singh
OFF Season | 2025-09-12 | Control valve Seat & Body found rusty . AFR ,SOV Dome switch found healthy. | Proper cleaning, Painting & Lubrication work done. |  | 250 | Internal | Pardeep | Mr. Anuj / Mr. V singh
Technician |  | Sec .Engineer |  | Sec. Head |  |  |  | HOD
EQUIPMENT LIFE HISTORY CARD | [9 empty] | 47
NAME OF EQUIPMENT : |  |  | Control valve
LOCATION : |  |  | SUGAR UNIT - I.E.R Column No 3 Back wash outlet Control Valve (Refinery)
EQUIPMENT NO: |  |  | ZIL/SUG./001 (52 XV 310)
DATE OF COMMISSIONING : |  |  | 2015
EQUIPMENT SPECIFICATION
Make |  | Pneucon | Sr.No. |  | 1602 44989 |  | Type |  | Rotary single acting
Model |  | 232 SA 100+M | Year of Mfg. |  | 2014 |  | Tubing |  | SS-304
Size |  | 100 MM | Cv |  | 275 |  | Hand wheel |  | YES
Material Disc/Body |  | SS-316 / A216GR WCB | Characteristic |  | On- Off |  | Positioner |  | Pneucon
Seat Replacement type |  | PTFE | Type of Valve |  | Butterfly valve |  | Model |  | LSWP
Seat Leakage Class |  | VI | Air to fail |  | Valve Close |  | Sr.No.
Travel |  | 90ᵒ | Supply Pressure |  | 4 KSC |  | AFR |  | Savo
Air pr. Min /Max |  | 105 psi( 7 kg/cm2) | P Shut |  | 1 KSC |  | Model |  | SB-10
OEM MAINTENANCE SCHEDULE
Sr.No. | Name of Equipment | Maintenance / Inspection Activities | Weekly | Monthly | Quarterly | Half - Yearly | Yearly | 2-Years | Remarks
1 | Actuator | Remove all air accessories. Like tubing etc. | X | X | X | X | √ | X
Unscrew the actuator from bracket
Check the actuator kit & adjustable spring.
Proper lubricant & assembling all parts.
2 | Body | Check physical condition. | X | X | X | X | √ | X
Clean body surface for scaling and foreign particles.
3 | Seat | Check leakage, cut and damage sign. | X | X | X | X | √ | X
Replace if any requirement
4 | Plug | Check leakage & Scaling condition. | X | X | X | X | X | X
Clean body surface for scaling and foreign particles.
5 | Gear | Check worm wheel, gear teeth & proper lubrication. | X | X | X | X | √ | X
6 | Positioner/ Solenoid valve | Check all internal part, gauge & clean it. | X | X | X | X | √ | X
Check with loop calibrator.
Check Solenoid valve seal kit.
7 | A.F.R | Check Air output supply. | X | X | X | X | √ | X
Clean its air filter & internal parts.
8 | Calibration | Calibration done after install at position. (0-100%)
9 | Monitoring Instruments | Inspection & Monitoring of all Instrument. | √ | X | X | X | X | X
Check & clean physical condition.
EQUIPMENT MAINTENANCE HISTORY
Season / OFF Season | Year/Date | Outage/ Observation | Action Taken |  | Repair Cost (Rs.) | Services (Internal / External) | Service provider | Responsibility ( Engineer/ Supervision) | Remarks
OFF Season | 17/6/2022 | Control valve Seat & Body found rusty . AFR ,SOV Dome switch found healthy. | Proper cleaning, Painting & Lubrication work done. |  |  | Internal | - | Mr. Ritesh / Mr. V singh
OFF Season | 2023-07-07 | Control valve Seat & Body found rusty . AFR ,SOV Dome switch found healthy. | Proper cleaning, Painting & Lubrication work done. |  |  | Internal | - | Mr. Gaurav / Mr. V singh
OFF Season | 2024-07-04 | Control valve Seat & Body found rusty . AFR & SOV found healthy. | Proper cleaning & Lubrication work done. |  | 100 | Internal | Ranjan | Mr. Gaurav / Mr. V singh
OFF Season | 2025-05-14 | Control valve Seat & Body found rusty . AFR & SOV found healthy. | Proper cleaning, overhauling ,checking Painting & Lubrication work done. |  | 200 | Internal | Sandeep | Mr. Anuj Kr / Mr. V singh
Technician |  | Sec .Engineer |  | Sec. Head |  |  |  | HOD
EQUIPMENT LIFE HISTORY CARD | [9 empty] | 48
NAME OF EQUIPMENT : |  |  | Control valve
LOCATION : |  |  | SUGAR UNIT - I.E.R Column No 3 Air Vent Control Valve (Refinery) (To Effluent)
EQUIPMENT NO: |  |  | ZIL/SUG./001 (52 XV 311)
DATE OF COMMISSIONING : |  |  | 2015
EQUIPMENT SPECIFICATION
Make |  | Pneucon | Sr.No. |  | 1602 41980 |  | Type |  | Rotary single acting
Model |  | 232/SA075 M | Year of Mfg. |  | 2014 |  | Tubing |  | SS-304
Size |  | 50 MM | Cv |  | 68 |  | Hand wheel |  | YES
Material Disc/Body |  | SS-316 / A216GR WCB | Characteristic |  | On- Off |  | Positioner |  | Pneucon
Seat Replacement type |  | PTFE | Type of Valve |  | Butterfly valve |  | Model |  | LSWP
Seat Leakage Class |  | VI | Air to fail |  | Valve Close |  | Sr.No.
Travel |  | 90ᵒ | Supply Pressure |  | 4 KSC |  | AFR |  | Savo
Air pr. Min /Max |  | 105 psi( 7 kg/cm2) | P Shut |  | 1 KSC |  | Model |  | SB-10
OEM MAINTENANCE SCHEDULE
Sr.No. | Name of Equipment | Maintenance / Inspection Activities | Weekly | Monthly | Quarterly | Half - Yearly | Yearly | 2-Years | Remarks
1 | Actuator | Remove all air accessories. Like tubing etc. | X | X | X | X | √ | X
Unscrew the actuator from bracket
Check the actuator kit & adjustable spring.
Proper lubricant & assembling all parts.
2 | Body | Check physical condition. | X | X | X | X | √ | X
Clean body surface for scaling and foreign particles.
3 | Seat | Check leakage, cut and damage sign. | X | X | X | X | √ | X
Replace if any requirement
4 | Plug | Check leakage & Scaling condition. | X | X | X | X | X | X
Clean body surface for scaling and foreign particles.
5 | Gear | Check worm wheel, gear teeth & proper lubrication. | X | X | X | X | √ | X
6 | Positioner/ Solenoid valve | Check all internal part, gauge & clean it. | X | X | X | X | √ | X
Check with loop calibrator.
Check Solenoid valve seal kit.
7 | A.F.R | Check Air output supply. | X | X | X | X | √ | X
Clean its air filter & internal parts.
8 | Calibration | Calibration done after install at position. (0-100%)
9 | Monitoring Instruments | Inspection & Monitoring of all Instrument. | √ | X | X | X | X | X
Check & clean physical condition.
EQUIPMENT MAINTENANCE HISTORY
Season / OFF Season | Year/Date | Outage/ Observation | Action Taken |  | Repair Cost (Rs.) | Services (Internal / External) | Service provider | Responsibility ( Engineer/ Supervision) | Remarks
OFF Season | 18/6/2022 | Control valve Seat & Body found rusty . AFR ,SOV Dome switch found healthy. | Proper cleaning, Painting & Lubrication work done. |  |  |  | - | Mr. Ritesh / Mr. V singh
OFF Season | 2023-07-07 | Control valve Seat & Body found rusty . AFR ,SOV Dome switch found healthy. | Proper cleaning, Painting & Lubrication work done. |  |  |  | - | Mr. Gaurav / Mr. V singh
OFF Season | 2024-06-17 | Control valve Seat & Body found rusty . AFR ,SOV Dome switch found healthy. | Proper cleaning & Lubrication work done. |  | 100 | Internal | Ranjan | Mr. Gaurav / Mr. V singh
OFF Season | 2025-05-15 | Control valve Seat & Body found rusty . AFR & SOV found healthy.1 spring is damage | Proper cleaning, overhauling ,checking Painting & Lubrication work done. |  | 600 | Internal | Sandeep | Mr. Anuj Kr / Mr. V singh
OFF Season | 2026-05-04 | Control valve Seat & Body found rusty . AFR & SOV found healthy. | Proper cleaning, overhauling ,checking Lubrication work done.Replace vave joint seat. |  | 200 | Internal | Vijesh | Mr. Sushil / Mr. V singh
Technician |  | Sec .Engineer |  | Sec. Head |  |  |  | HOD
EQUIPMENT LIFE HISTORY CARD | [9 empty] | 49
NAME OF EQUIPMENT : |  |  | Control valve
LOCATION : |  |  | SUGAR UNIT-I.E.R Column No 3 Chemical & Hot water Inltet Control Valve (Refinery)
EQUIPMENT NO: |  |  | ZIL/SUG./001 (52 XV 318)
DATE OF COMMISSIONING : |  |  | 2015
EQUIPMENT SPECIFICATION
Make |  | Pneucon | Sr.No. |  | 1602 41981 |  | Type |  | Rotary single acting
Model |  | 232 SA 100 M | Year of Mfg. |  | 2014 |  | Tubing |  | SS-304
Size |  | 100 MM | Cv |  | 275 |  | Hand wheel |  | YES
Material Disc/Body |  | SS-316 / A216GR WCB | Characteristic |  | On- Off |  | Positioner |  | Pneucon
Seat Replacement type |  | PTFE | Type of Valve |  | Butterfly valve |  | Model |  | LSWP
Seat Leakage Class |  | VI | Air to fail |  | Valve Close |  | Sr.No.
Travel |  | 90ᵒ | Supply Pressure |  | 4 KSC |  | AFR |  | Savo
Air pr. Min /Max |  | 105 psi( 7 kg/cm2) | P Shut |  | 1 KSC |  | Model |  | SB-10
OEM MAINTENANCE SCHEDULE
Sr.No. | Name of Equipment | Maintenance / Inspection Activities | Weekly | Monthly | Quarterly | Half - Yearly | Yearly | 2-Years | Remarks
1 | Actuator | Remove all air accessories. Like tubing etc. | X | X | X | X | √ | X
Unscrew the actuator from bracket
Check the actuator kit & adjustable spring.
Proper lubricant & assembling all parts.
2 | Body | Check physical condition. | X | X | X | X | √ | X
Clean body surface for scaling and foreign particles.
3 | Seat | Check leakage, cut and damage sign. | X | X | X | X | √ | X
Replace if any requirement
4 | Plug | Check leakage & Scaling condition. | X | X | X | X | X | X
Clean body surface for scaling and foreign particles.
5 | Gear | Check worm wheel, gear teeth & proper lubrication. | X | X | X | X | √ | X
6 | Positioner/ Solenoid valve | Check all internal part, gauge & clean it. | X | X | X | X | √ | X
Check with loop calibrator.
Check Solenoid valve seal kit.
7 | A.F.R | Check Air output supply. | X | X | X | X | √ | X
Clean its air filter & internal parts.
8 | Calibration | Calibration done after install at position. (0-100%)
9 | Monitoring Instruments | Inspection & Monitoring of all Instrument. | √ | X | X | X | X | X
Check & clean physical condition.
EQUIPMENT MAINTENANCE HISTORY
Season / OFF Season | Year/Date | Outage/ Observation | Action Taken |  | Repair Cost (Rs.) | Services (Internal / External) | Service provider | Responsibility ( Engineer/ Supervision) | Remarks
OFF Season | 18/6/2022 | Control valve Seat & Body found rusty . AFR ,SOV Dome switch found healthy. | Proper cleaning, Painting & Lubrication work done. |  |  |  | - | Mr. Ritesh / Mr. V singh
OFF Season | 2023-07-07 | Control valve Seat & Body found rusty . AFR ,SOV Dome switch found healthy. | Proper cleaning, Painting & Lubrication work done. |  |  |  | - | Mr. Gaurav / Mr. V singh
OFF Season | 2024-06-17 | Control valve Seat & Body found rusty . AFR ,SOV Dome switch found healthy. | Proper cleaning & Lubrication work done. |  | 100 | Internal | Ranjan | Mr. Gaurav / Mr. V singh
OFF Season | 2025-05-10 | Control valve Seat & Body found rusty . AFR & SOV found healthy. | Proper cleaning, overhauling ,checking Painting & Lubrication work done. |  | 200 | Internal | Sandeep | Mr. Anuj Kr / Mr. V singh
OFF Season | 2026-05-04 | Control valve Seat & Body found rusty . AFR & SOV found healthy. | Proper cleaning, overhauling ,checking Lubrication work done.joint seat replace with new. |  | 200 | Internal | Vijesh | Mr.Sushil Singh / Mr. V singh
Technician |  | Sec .Engineer |  | Sec. Head |  |  |  | HOD
EQUIPMENT LIFE HISTORY CARD | [9 empty] | 50
NAME OF EQUIPMENT : |  |  | Control valve
LOCATION : |  |  | SUGAR UNIT - I.E.R Column No 3 Declourised liquor Control Valve (Refinery)
EQUIPMENT NO: |  |  | ZIL/SUG./001 (52 XV 319)
DATE OF COMMISSIONING : |  |  | 2015
EQUIPMENT SPECIFICATION
Make |  | Pneucon | Sr.No. |  | 1602 41982 |  | Type |  | Rotary single acting
Model |  | 232 SA 100 M | Year of Mfg. |  | 2014 |  | Tubing |  | SS-304
Size |  | 100 MM | Cv |  | 275 |  | Hand wheel |  | YES
Material Disc/Body |  | SS-316 / A216GR WCB | Characteristic |  | On- Off |  | Positioner |  | Pneucon
Seat Replacement type |  | PTFE | Type of Valve |  | Butterfly valve |  | Model |  | LSWP
Seat Leakage Class |  | VI | Air to fail |  | Valve Close |  | Sr.No.
Travel |  | 90ᵒ | Supply Pressure |  | 4 KSC |  | AFR |  | Savo
Air pr. Min /Max |  | 105 psi( 7 kg/cm2) | P Shut |  | 1 KSC |  | Model |  | SB-10
OEM MAINTENANCE SCHEDULE
Sr.No. | Name of Equipment | Maintenance / Inspection Activities | Weekly | Monthly | Quarterly | Half - Yearly | Yearly | 2-Years | Remarks
1 | Actuator | Remove all air accessories. Like tubing etc. | X | X | X | X | √ | X
Unscrew the actuator from bracket
Check the actuator kit & adjustable spring.
Proper lubricant & assembling all parts.
2 | Body | Check physical condition. | X | X | X | X | √ | X
Clean body surface for scaling and foreign particles.
3 | Seat | Check leakage, cut and damage sign. | X | X | X | X | √ | X
Replace if any requirement
4 | Plug | Check leakage & Scaling condition. | X | X | X | X | X | X
Clean body surface for scaling and foreign particles.
5 | Gear | Check worm wheel, gear teeth & proper lubrication. | X | X | X | X | √ | X
6 | Positioner/ Solenoid valve | Check all internal part, gauge & clean it. | X | X | X | X | √ | X
Check with loop calibrator.
Check Solenoid valve seal kit.
7 | A.F.R | Check Air output supply. | X | X | X | X | √ | X
Clean its air filter & internal parts.
8 | Calibration | Calibration done after install at position. (0-100%)
9 | Monitoring Instruments | Inspection & Monitoring of all Instrument. | √ | X | X | X | X | X
Check & clean physical condition.
EQUIPMENT MAINTENANCE HISTORY
Season / OFF Season | Year/Date | Outage/ Observation | Action Taken |  | Repair Cost (Rs.) | Services (Internal / External) | Service provider | Responsibility ( Engineer/ Supervision) | Remarks
OFF Season | 2023-08-06 | Control valve seat & body found rusty and actuator spring damage. AFR,Sov & Dome swith found healthy . | Proper cleaning & spring replace with new work done. |  |  |  | - | Mr. Ritesh / Mr. V singh
OFF Season | 2023-08-07 | Control valve Seat & Body found rusty . AFR ,SOV Dome switch found healthy. | Proper cleaning, Painting & Lubrication work done. |  |  |  | - | Mr. Gaurav / Mr. V singh
OFF Season | 2024-05-09 | Control valve Seat & Body found rusty. AFR , SOV Dome switch found healthy. | Proper cleaning & Lubrication work done. |  | 100 | Internal | Ranjan | Mr. Gaurav / Mr. V singh
OFF Season | 2025-05-09 | Control valve Seat & Body found rusty . AFR & SOV found healthy. | Proper cleaning, overhauling ,checking Painting & Lubrication work done. |  | 200 | Internal | Sandeep | Mr. Anuj Kr / Mr. V singh
Season | 2025-11-05 | Control valve Actuator not working | found actuator seal kit worn-out replaced with new take in line. |  | 800 | Internal | Pardeep | Mr. Anuj Kr / Mr. V singh
OFF Season | 2026-05-08 | Control valve Seat & Body found rusty . AFR & SOV found healthy. | Proper cleaning, overhauling ,checking Lubrication work done.joint seat replace with new. |  | 200 | Internal | Vijesh | Mr.Sushil Singh / Mr. V singh
Technician |  | Sec .Engineer |  | Sec. Head |  |  |  | HOD
EQUIPMENT LIFE HISTORY CARD | [9 empty] | 51
NAME OF EQUIPMENT : |  |  | Control valve
LOCATION : |  |  | SUGAR UNIT -I.E.R Column No 3 Sweetring on drain liquor Control Valve(Refinery)
EQUIPMENT NO: |  |  | ZIL/SUG./001 (52 XV 320)
DATE OF COMMISSIONING : |  |  | 2015
EQUIPMENT SPECIFICATION
Make |  | Pneucon | Sr.No. |  | 1602 41983 |  | Type |  | Rotary single acting
Model |  | 232 SA 100 M | Year of Mfg. |  | 2014 |  | Tubing |  | SS-304
Size |  | 100 MM | Cv |  | 275 |  | Hand wheel |  | YES
Material Disc/Body |  | SS-316 / A216GR WCB | Characteristic |  | On- Off |  | Positioner |  | Pneucon
Seat Replacement type |  | PTFE | Type of Valve |  | Butterfly valve |  | Model |  | LSWP
Seat Leakage Class |  | VI | Air to fail |  | Valve Close |  | Sr.No.
Travel |  | 90ᵒ | Supply Pressure |  | 4 KSC |  | AFR |  | Savo
Air pr. Min /Max |  | 105 psi( 7 kg/cm2) | P Shut |  | 1 KSC |  | Model |  | SB-10
OEM MAINTENANCE SCHEDULE
Sr.No. | Name of Equipment | Maintenance / Inspection Activities | Weekly | Monthly | Quarterly | Half - Yearly | Yearly | 2-Years | Remarks
1 | Actuator | Remove all air accessories. Like tubing etc. | X | X | X | X | √ | X
Unscrew the actuator from bracket
Check the actuator kit & adjustable spring.
Proper lubricant & assembling all parts.
2 | Body | Check physical condition. | X | X | X | X | √ | X
Clean body surface for scaling and foreign particles.
3 | Seat | Check leakage, cut and damage sign. | X | X | X | X | √ | X
Replace if any requirement
4 | Plug | Check leakage & Scaling condition. | X | X | X | X | X | X
Clean body surface for scaling and foreign particles.
5 | Gear | Check worm wheel, gear teeth & proper lubrication. | X | X | X | X | √ | X
6 | Positioner/ Solenoid valve | Check all internal part, gauge & clean it. | X | X | X | X | √ | X
Check with loop calibrator.
Check Solenoid valve seal kit.
7 | A.F.R | Check Air output supply. | X | X | X | X | √ | X
Clean its air filter & internal parts.
8 | Calibration | Calibration done after install at position. (0-100%)
9 | Monitoring Instruments | Inspection & Monitoring of all Instrument. | √ | X | X | X | X | X
Check & clean physical condition.
EQUIPMENT MAINTENANCE HISTORY
Season / OFF Season | Year/Date | Outage/ Observation | Action Taken |  | Repair Cost (Rs.) | Services (Internal / External) | Service provider | Responsibility ( Engineer/ Supervision) | Remarks
OFF Season | 18/6/2022 | Control valve Seat & Body found rusty . AFR ,SOV Dome switch found healthy. | Proper cleaning, Painting & Lubrication work done. |  |  |  | - | Mr. Ritesh / Mr. V singh
OFF Season | 2023-08-07 | Control valve Seat & Body found rusty . AFR ,SOV Dome switch found healthy. | Proper cleaning, Painting & Lubrication work done. |  |  |  | - | Mr. Gaurav / Mr. V singh
OFF Season | 2024-05-09 | Control valve Seat & Body found rusty . AFR ,SOV Dome switch found healthy. | Proper cleaning & Lubrication work done. |  | 80 | Internal | Ranjan | Mr. Gaurav / Mr. V singh
OFF Season | 2025-05-11 | Control valve Seat & Body found rusty . AFR & SOV found healthy. | Proper cleaning, overhauling ,checking Painting & Lubrication work done. |  | 200 | Internal | Sandeep | Mr. Anuj Kr / Mr. V singh
OFF Season | 2026-05-09 | Control valve Seat & Body found rusty . AFR & SOV found healthy. | Proper cleaning, overhauling ,checking Lubrication work done.joint seat replace with new. |  | 200 | Internal | Vijesh | Mr.Sushil Singh / Mr. V singh
Technician |  | Sec .Engineer |  | Sec. Head |  |  |  | HOD
EQUIPMENT LIFE HISTORY CARD | [9 empty] | 52
NAME OF EQUIPMENT : |  |  | Control valve
LOCATION : |  |  | SUGAR UNIT - I.E.R Column No 3 Sweetring on Effluent drain Control Valve
EQUIPMENT NO: |  |  | ZIL/SUG./001 (52 XV 321)
DATE OF COMMISSIONING : |  |  | 2015
EQUIPMENT SPECIFICATION
Make |  | Pneucon | Sr.No. |  | 1602 41984 |  | Type |  | Rotary single acting
Model |  | 232 SA 100 M | Year of Mfg. |  | 2014 |  | Tubing |  | SS-304
Size |  | 100 MM | Cv |  | 275 |  | Hand wheel |  | YES
Material Disc/Body |  | SS-316 / A216GR WCB | Characteristic |  | On- Off |  | Positioner |  | Pneucon
Seat Replacement type |  | PTFE | Type of Valve |  | Butterfly valve |  | Model |  | LSWP
Seat Leakage Class |  | VI | Air to fail |  | Valve Close |  | Sr.No.
Travel |  | 90ᵒ | Supply Pressure |  | 4 KSC |  | AFR |  | Savo
Air pr. Min /Max |  | 105 psi( 7 kg/cm2) | P Shut |  | 1 KSC |  | Model |  | SB-10
OEM MAINTENANCE SCHEDULE
SrNo. | Name of Equipment | Maintenance / Inspection Activities | Weekly | Monthly | Quarterly | Half - Yearly | Yearly | 2-Years | Remarks
1 | Actuator | Remove all air accessories. Like tubing etc. | X | X | X | X | √ | X
Unscrew the actuator from bracket
Check the actuator kit & adjustable spring.
Proper lubricant & assembling all parts.
2 | Body | Check physical condition. | X | X | X | X | √ | X
Clean body surface for scaling and foreign particles.
3 | Seat | Check leakage, cut and damage sign. | X | X | X | X | √ | X
Replace if any requirement
4 | Plug | Check leakage & Scaling condition. | X | X | X | X | X | X
Clean body surface for scaling and foreign particles.
5 | Gear | Check worm wheel, gear teeth & proper lubrication. | X | X | X | X | √ | X
6 | Positioner/ Solenoid valve | Check all internal part, gauge & clean it. | X | X | X | X | √ | X
Check with loop calibrator.
Check Solenoid valve seal kit.
7 | A.F.R | Check Air output supply. | X | X | X | X | √ | X
Clean its air filter & internal parts.
8 | Calibration | Calibration done after install at position. (0-100%)
9 | Monitoring Instruments | Inspection & Monitoring of all Instrument. | √ | X | X | X | X | X
Check & clean physical condition.
EQUIPMENT MAINTENANCE HISTORY
Season / OFF Season | Year/Date | Outage/ Observation | Action Taken |  | Repair Cost (Rs.) | Services (Internal / External) | Service provider | Responsibility ( Engineer/ Supervision) | Remarks
OFF Season | 18/6/2022 | Control valve Seat & Body found rusty . AFR ,SOV Dome switch found healthy. | Proper cleaning, Painting & Lubrication work done. |  |  |  | - | Mr. Ritesh / Mr. V singh
OFF Season | 2023-08-07 | Control valve Seat & Body found rusty . AFR ,SOV Dome switch found healthy. | Proper cleaning, Painting & Lubrication work done. |  |  |  | - | Mr. Gaurav / Mr. V singh
OFF Season | 2024-05-09 | Control valve Seat & Body found rusty . AFR ,SOV Dome switch found healthy. | Proper cleaning & Lubrication work done. |  | 80 | Internal | Ranjan | Mr. Gaurav / Mr. V singh
OFF Season | 2025-05-11 | Control valve Seat & Body found rusty . AFR & SOV found healthy. | Proper cleaning, overhauling ,checking Painting & Lubrication work done. |  | 200 | Internal | Sandeep | Mr. Anuj Kr / Mr. V singh
OFF Season | 2026-05-08 | Control valve Seat & Body found rusty . AFR & SOV found healthy. | Proper cleaning, overhauling ,checking Lubrication work done.joint seat replace with new. |  | 200 | Internal | Vijesh/rajjan | Mr.Sushil Singh / Mr. V singh
Technician |  | Sec .Engineer |  | Sec. Head |  |  |  | HOD
EQUIPMENT LIFE HISTORY CARD | [9 empty] | 53
NAME OF EQUIPMENT : |  |  | Control valve
LOCATION : |  |  | SUGAR UNIT - I.E.R Column Sweetring off Common Syphon Melt Drain Control Valve
EQUIPMENT NO: |  |  | ZIL/SUG./001 (52 XV005)
DATE OF COMMISSIONING : |  |  | 2015
EQUIPMENT SPECIFICATION
Make |  | Pneucon | Sr.No. |  | 1602 41985 |  | Type |  | Rotary single acting
Model |  | 232 SA 100 M | Year of Mfg. |  | 2014 |  | Tubing |  | SS-304
Size |  | 100 MM | Cv |  | 275 |  | Hand wheel |  | YES
Material Disc/Body |  | SS-316 / A216GR WCB | Characteristic |  | On- Off |  | Positioner |  | Pneucon
Seat Replacement type |  | PTFE | Type of Valve |  | Butterfly valve |  | Model |  | LSWP
Seat Leakage Class |  | VI | Air to fail |  | Valve Close |  | Sr.No.
Travel |  | 90ᵒ | Supply Pressure |  | 4 KSC |  | AFR |  | Savo
Air pr. Min /Max |  | 105 psi( 7 kg/cm2) | P Shut |  | 1 KSC |  | Model |  | SB-10
OEM MAINTENANCE SCHEDULE
SrNo. | Name of Equipment | Maintenance / Inspection Activities | Weekly | Monthly | Quarterly | Half - Yearly | Yearly | 2-Years | Remarks
1 | Actuator | Remove all air accessories. Like tubing etc. | X | X | X | X | √ | X
Unscrew the actuator from bracket
Check the actuator kit & adjustable spring.
Proper lubricant & assembling all parts.
2 | Body | Check physical condition. | X | X | X | X | √ | X
Clean body surface for scaling and foreign particles.
3 | Seat | Check leakage, cut and damage sign. | X | X | X | X | √ | X
Replace if any requirement
4 | Plug | Check leakage & Scaling condition. | X | X | X | X | X | X
Clean body surface for scaling and foreign particles.
5 | Gear | Check worm wheel, gear teeth & proper lubrication. | X | X | X | X | √ | X
6 | Positioner/ Solenoid valve | Check all internal part, gauge & clean it. | X | X | X | X | √ | X
Check with loop calibrator.
Check Solenoid valve seal kit.
7 | A.F.R | Check Air output supply. | X | X | X | X | √ | X
Clean its air filter & internal parts.
8 | Calibration | Calibration done after install at position. (0-100%)
9 | Monitoring Instruments | Inspection & Monitoring of all Instrument. | √ | X | X | X | X | X
Check & clean physical condition.
EQUIPMENT MAINTENANCE HISTORY
Season / OFF Season | Year/Date | Outage/ Observation | Action Taken |  | Repair Cost (Rs.) | Services (Internal / External) | Service provider | Responsibility ( Engineer/ Supervision) | Remarks
OFF Season | 18/6/2022 | Control valve Seat & Body found rusty . AFR ,SOV Dome switch found healthy. | Proper cleaning, Painting & Lubrication work done. |  |  |  | - | Mr. Ritesh / Mr. V singh
OFF Season | 2023-11-07 | Control valve Seat & Body found rusty . AFR ,SOV Dome switch found healthy. | Proper cleaning, Painting & Lubrication work done. |  |  |  | - | Mr. Gaurav / Mr. V singh
OFF Season | 2024-06-28 | Control valve Seat & Body found rusty . AFR ,SOV Dome switch found healthy. | Proper cleaning, Painting & Lubrication work done. |  | 80 | Internal | Sandeep | Mr. Gaurav / Mr. V singh
OFF Season | 2025-05-24 | Control valve Seat & body found rusty. Seat worn-out | Proper cleaning, overhauling ,checking Painting & Lubrication work done.Damage part change with new. |  | 17000 | Internal | Sandeep | Mr. Anuj Kr / Mr. V singh
Technician |  | Sec .Engineer |  | Sec. Head |  |  |  | HOD
EQUIPMENT LIFE HISTORY CARD | [9 empty] | 54
NAME OF EQUIPMENT : |  |  | Control valve
LOCATION : |  |  | SUGAR UNIT -I.E.R Column Common Brine Discharge Syphon Control Valve
EQUIPMENT NO: |  |  | ZIL/SUG./001 (52 XV 006)
DATE OF COMMISSIONING : |  |  | 2015
EQUIPMENT SPECIFICATION
Make |  | Pneucon | Sr.No. |  | 1602 41986 |  | Type |  | Rotary single acting
Model |  | 232 SA 100 M | Year of Mfg. |  | 2014 |  | Tubing |  | SS-304
Size |  | 100 MM | Cv |  | 275 |  | Hand wheel |  | YES
Material Disc/Body |  | SS-316 / A216GR WCB | Characteristic |  | On- Off |  | Positioner |  | Pneucon
Seat Replacement type |  | PTFE | Type of Valve |  | Butterfly valve |  | Model |  | LSWP
Seat Leakage Class |  | VI | Air to fail |  | Valve Close |  | Sr.No.
Travel |  | 90ᵒ | Supply Pressure |  | 4 KSC |  | AFR |  | Savo
Air pr. Min /Max |  | 105 psi( 7 kg/cm2) | P Shut |  | 1 KSC |  | Model |  | SB-10
OEM MAINTENANCE SCHEDULE
SrNo. | Name of Equipment | Maintenance / Inspection Activities | Weekly | Monthly | Quarterly | Half - Yearly | Yearly | 2-Years | Remarks
1 | Actuator | Remove all air accessories. Like tubing etc. | X | X | X | X | √ | X
Unscrew the actuator from bracket
Check the actuator kit & adjustable spring.
Proper lubricant & assembling all parts.
2 | Body | Check physical condition. | X | X | X | X | √ | X
Clean body surface for scaling and foreign particles.
3 | Seat | Check leakage, cut and damage sign. | X | X | X | X | √ | X
Replace if any requirement
4 | Plug | Check leakage & Scaling condition. | X | X | X | X | X | X
Clean body surface for scaling and foreign particles.
5 | Gear | Check worm wheel, gear teeth & proper lubrication. | X | X | X | X | √ | X
6 | Positioner/ Solenoid valve | Check all internal part, gauge & clean it. | X | X | X | X | √ | X
Check with loop calibrator.
Check Solenoid valve seal kit.
7 | A.F.R | Check Air output supply. | X | X | X | X | √ | X
Clean its air filter & internal parts.
8 | Calibration | Calibration done after install at position. (0-100%)
9 | Monitoring Instruments | Inspection & Monitoring of all Instrument. | √ | X | X | X | X | X
Check & clean physical condition.
EQUIPMENT MAINTENANCE HISTORY
Season / OFF Season | Year/Date | Outage/ Observation | Action Taken |  | Repair Cost (Rs.) | Services (Internal / External) | Service provider | Responsibility ( Engineer/ Supervision) | Remarks
OFF Season | 18/6/2022 | Control valve Seat & Body found rusty . AFR ,SOV Dome switch found healthy. | Proper cleaning, Painting & Lubrication work done. |  |  |  | - | Mr. Ritesh / Mr. V singh
OFF Season | 2023-11-07 | Control valve Seat & Body found rusty . AFR ,SOV Dome switch found healthy. | Proper cleaning, Painting & Lubrication work done. |  |  |  | - | Mr. Gaurav / Mr. V singh
OFF Season | 2024-06-28 | Control valve Seat & Body found rusty . AFR ,SOV Dome switch found healthy. | Proper cleaning, Painting & Lubrication work done. |  | 80 | Internal | Sandeep | Mr. Gaurav / Mr. V singh
OFF Season | 2025-05-25 | Control valve Seat & Body found rusty . AFR & SOV found healthy. | Proper cleaning, overhauling ,checking Painting & Lubrication work done. |  | 200 | Internal | Sandeep | Mr. Anuj Kr / Mr. V singh
Technician |  | Sec .Engineer |  | Sec. Head |  |  |  | HOD
EQUIPMENT LIFE HISTORY CARD | [9 empty] | 55
NAME OF EQUIPMENT : |  |  | Control valve
LOCATION : |  |  | SUGAR UNIT -I.E.R Column Sweetring off Common Syphon Sweet water drain Control Valve
EQUIPMENT NO: |  |  | ZIL/SUG./001 (52 XV 007 )
DATE OF COMMISSIONING : |  |  | 2015
EQUIPMENT SPECIFICATION
Make |  | Pneucon | Sr.No. |  | 1602 41987 |  | Type |  | Rotary single acting
Model |  | 232 SA 100 M | Year of Mfg. |  | 2014 |  | Tubing |  | SS-304
Size |  | 100 MM | Cv |  | 275 |  | Hand wheel |  | YES
Material Disc/Body |  | SS-316 / A216GR WCB | Characteristic |  | On- Off |  | Positioner |  | Pneucon
Seat Replacement type |  | PTFE | Type of Valve |  | Butterfly valve |  | Model |  | LSWP
Seat Leakage Class |  | VI | Air to fail |  | Valve Close |  | Sr.No.
Travel |  | 90ᵒ | Supply Pressure |  | 4 KSC |  | AFR |  | Savo
Air pr. Min /Max |  | 105 psi( 7 kg/cm2) | P Shut |  | 1 KSC |  | Model |  | SB-10
OEM MAINTENANCE SCHEDULE
SrNo. | Name of Equipment | Maintenance / Inspection Activities | Weekly | Monthly | Quarterly | Half - Yearly | Yearly | 2-Years | Remarks
1 | Actuator | Remove all air accessories. Like tubing etc. | X | X | X | X | √ | X
Unscrew the actuator from bracket
Check the actuator kit & adjustable spring.
Proper lubricant & assembling all parts.
2 | Body | Check physical condition. | X | X | X | X | √ | X
Clean body surface for scaling and foreign particles.
3 | Seat | Check leakage, cut and damage sign. | X | X | X | X | √ | X
Replace if any requirement
4 | Plug | Check leakage & Scaling condition. | X | X | X | X | X | X
Clean body surface for scaling and foreign particles.
5 | Gear | Check worm wheel, gear teeth & proper lubrication. | X | X | X | X | √ | X
6 | Positioner/ Solenoid valve | Check all internal part, gauge & clean it. | X | X | X | X | √ | X
Check with loop calibrator.
Check Solenoid valve seal kit.
7 | A.F.R | Check Air output supply. | X | X | X | X | √ | X
Clean its air filter & internal parts.
8 | Calibration | Calibration done after install at position. (0-100%)
9 | Monitoring Instruments | Inspection & Monitoring of all Instrument. | √ | X | X | X | X | X
Check & clean physical condition.
EQUIPMENT MAINTENANCE HISTORY
Season / OFF Season | Year/Date | Outage/ Observation | Action Taken |  | Repair Cost (Rs.) | Services (Internal / External) | Service provider | Responsibility ( Engineer/ Supervision) | Remarks
OFF Season | 18/6/2022 | Control valve Seat & Body found rusty . AFR ,SOV Dome switch found healthy. | Proper cleaning, Painting & Lubrication work done. |  |  |  | - | Mr. Ritesh / Mr. V singh
OFF Season | 2023-11-07 | Control valve Seat & Body found rusty . AFR ,SOV Dome switch found healthy. | Proper cleaning, Painting & Lubrication work done. |  |  |  | - | Mr. Gaurav / Mr. V singh
OFF Season | 2024-06-28 | Control valve Seat & Body found rusty . AFR ,SOV Dome switch found healthy. | Proper cleaning, Painting & Lubrication work done. |  | 80 | Internal | Sandeep | Mr. Gaurav / Mr. V singh
OFF Season | 2025-05-24 | Control valve Seat & body found rusty. Seat worn-out | Proper cleaning, overhauling ,checking Painting & Lubrication work done.Damage part change with new. |  | 17000 | Internal | Sandeep | Mr. Anuj Kr / Mr. V singh
Technician |  | Sec .Engineer |  | Sec. Head |  |  |  | HOD
EQUIPMENT LIFE HISTORY CARD | [9 empty] | 56
NAME OF EQUIPMENT : |  |  | Control valve
LOCATION : |  |  | SUGAR UNIT -I.E.R Column outlet common line recirculation to IER feed tank Control Valve
EQUIPMENT NO: |  |  | ZIL/SUG./001 (52 XV 003)
DATE OF COMMISSIONING : |  |  | 2015
EQUIPMENT SPECIFICATION
Make |  | Pneucon | Sr.No. |  | 1602 41989 |  | Type |  | Rotary single acting
Model |  | 232 SA 100 M | Year of Mfg. |  | 2014 |  | Tubing |  | SS-304
Size |  | 100 MM | Cv |  | 275 |  | Hand wheel |  | YES
Material Disc/Body |  | SS-316 / A216GR WCB | Characteristic |  | On- Off |  | Positioner |  | Pneucon
Seat Replacement type |  | PTFE | Type of Valve |  | Butterfly valve |  | Model |  | LSWP
Seat Leakage Class |  | VI | Air to fail |  | Valve Close |  | Sr.No.
Travel |  | 90ᵒ | Supply Pressure |  | 4 KSC |  | AFR |  | Savo
Air pr. Min /Max |  | 105 psi( 7 kg/cm2) | P Shut |  | 1 KSC |  | Model |  | SB-10
OEM MAINTENANCE SCHEDULE
SrNo. | Name of Equipment | Maintenance / Inspection Activities | Weekly | Monthly | Quarterly | Half - Yearly | Yearly | 2-Years | Remarks
1 | Actuator | Remove all air accessories. Like tubing etc. | X | X | X | X | √ | X
Unscrew the actuator from bracket
Check the actuator kit & adjustable spring.
Proper lubricant & assembling all parts.
2 | Body | Check physical condition. | X | X | X | X | √ | X
Clean body surface for scaling and foreign particles.
3 | Seat | Check leakage, cut and damage sign. | X | X | X | X | √ | X
Replace if any requirement
4 | Plug | Check leakage & Scaling condition. | X | X | X | X | X | X
Clean body surface for scaling and foreign particles.
5 | Gear | Check worm wheel, gear teeth & proper lubrication. | X | X | X | X | √ | X
6 | Positioner/ Solenoid valve | Check all internal part, gauge & clean it. | X | X | X | X | √ | X
Check with loop calibrator.
Check Solenoid valve seal kit.
7 | A.F.R | Check Air output supply. | X | X | X | X | √ | X
Clean its air filter & internal parts.
8 | Calibration | Calibration done after install at position. (0-100%)
9 | Monitoring Instruments | Inspection & Monitoring of all Instrument. | √ | X | X | X | X | X
Check & clean physical condition.
EQUIPMENT MAINTENANCE HISTORY
Season / OFF Season | Year/Date | Outage/ Observation | Action Taken |  | Repair Cost (Rs.) | Services (Internal / External) | Service provider | Responsibility ( Engineer/ Supervision) | Remarks
OFF Season | 19/6/2022 | Control valve Seat & Body found rusty . AFR ,SOV Dome switch found healthy. | Proper cleaning, Painting & Lubrication work done. |  |  |  | - | Mr. Ritesh / Mr. V singh
OFF Season | 2023-07-11 | Control valve Seat & Body found rusty . AFR ,SOV Dome switch found healthy. | Proper cleaning, Painting & Lubrication work done. |  |  |  | - | Mr. Gaurav / Mr. V singh
OFF Season | 2024-06-22 | Control valve Seat & Body found rusty . AFR ,SOV Dome switch found healthy. | Proper cleaning, Painting & Lubrication work done. |  |  | Internal | Ranjan | Mr. Gaurav / Mr. V singh
OFF Season | 2025-05-26 | Control valve Seat & Body found rusty . AFR & SOV found healthy. | Proper cleaning, overhauling ,checking Painting & Lubrication work done. |  | 200 | Internal | Sandeep | Mr. Anuj Kr / Mr. V singh
Technician |  | Sec .Engineer |  | Sec. Head |  |  |  | HOD
EQUIPMENT LIFE HISTORY CARD | [9 empty] | 57
NAME OF EQUIPMENT : |  |  | Control valve
LOCATION : |  |  | SUGAR UNIT -I.E.R Column common outlet line to decoloursied tank Control Valve
EQUIPMENT NO: |  |  | ZIL/SUG./001 (52 XV 002 )
DATE OF COMMISSIONING : |  |  | 2015
EQUIPMENT SPECIFICATION
Make |  | Pneucon | Sr.No. |  | 1602 41988 |  | Type |  | Rotary single acting
Model |  | 232 SA 100 M | Year of Mfg. |  | 2014 |  | Tubing |  | SS-304
Size |  | 100 MM | Cv |  | 275 |  | Hand wheel |  | YES
Material Disc/Body |  | SS-316 / A216GR WCB | Characteristic |  | On- Off |  | Positioner |  | Pneucon
Seat Replacement type |  | PTFE | Type of Valve |  | Butterfly valve |  | Model |  | LSWP
Seat Leakage Class |  | VI | Air to fail |  | Valve Close |  | Sr.No.
Travel |  | 90ᵒ | Supply Pressure |  | 4 KSC |  | AFR |  | Savo
Air pr. Min /Max |  | 105 psi( 7 kg/cm2) | P Shut |  | 1 KSC |  | Model |  | SB-10
OEM MAINTENANCE SCHEDULE
SrNo. | Name of Equipment | Maintenance / Inspection Activities | Weekly | Monthly | Quarterly | Half - Yearly | Yearly | 2-Years | Remarks
1 | Actuator | Remove all air accessories. Like tubing etc. | X | X | X | X | √ | X
Unscrew the actuator from bracket
Check the actuator kit & adjustable spring.
Proper lubricant & assembling all parts.
2 | Body | Check physical condition. | X | X | X | X | √ | X
Clean body surface for scaling and foreign particles.
3 | Seat | Check leakage, cut and damage sign. | X | X | X | X | √ | X
Replace if any requirement
4 | Plug | Check leakage & Scaling condition. | X | X | X | X | X | X
Clean body surface for scaling and foreign particles.
5 | Gear | Check worm wheel, gear teeth & proper lubrication. | X | X | X | X | √ | X
6 | Positioner/ Solenoid valve | Check all internal part, gauge & clean it. | X | X | X | X | √ | X
Check with loop calibrator.
Check Solenoid valve seal kit.
7 | A.F.R | Check Air output supply. | X | X | X | X | √ | X
Clean its air filter & internal parts.
8 | Calibration | Calibration done after install at position. (0-100%)
9 | Monitoring Instruments | Inspection & Monitoring of all Instrument. | √ | X | X | X | X | X
Check & clean physical condition.
EQUIPMENT MAINTENANCE HISTORY
Season / OFF Season | Year/Date | Outage/ Observation | Action Taken |  | Repair Cost (Rs.) | Services (Internal / External) | Service provider | Responsibility ( Engineer/ Supervision) | Remarks
OFF Season | 19/6/2022 | Control valve Seat & Body found rusty . AFR ,SOV Dome switch found healthy. | Proper cleaning, Painting & Lubrication work done. |  |  |  | - | Mr. Ritesh / Mr. V singh
OFF Season | 13/7/2023 | Control valve Seat & Body found rusty . AFR ,SOV Dome switch found healthy. | Proper cleaning, Painting & Lubrication work done. |  |  |  | - | Mr. Gaurav / Mr. V singh
OFF Season | 2024-06-22 | Control valve Seat & Body found rusty . AFR ,SOV Dome switch found healthy. Actuator Pinion O ring Out of order. | Proper cleaning & Lubrication work done.Replace O ring with spare . |  | 700 | Internal | Ranjan | Mr. Gaurav / Mr. V singh
OFF Season | 2025-05-19 | Control valve Seat & body found rusty. | Proper cleaning, overhauling ,checking Painting & Lubrication work done. |  | 150 | Internal | Sandeep | Mr. Anuj Kr / Mr. V singh
Technician |  | Sec .Engineer |  | Sec. Head |  |  |  | HOD
EQUIPMENT LIFE HISTORY CARD | [9 empty] | 58
NAME OF EQUIPMENT : |  |  | Control valve
LOCATION : |  |  | SUGAR UNIT -Brine PTHE Steam control valve (Refinery)
EQUIPMENT NO: |  |  | ZIL/SUG./001 (25 TCV 029 )
DATE OF COMMISSIONING : |  |  | 2015
EQUIPMENT SPECIFICATION
Make |  | Pneucon | Sr.No. |  | 1602 41939 |  | Type |  | Rotary single acting
Model |  | 232 SA 125 M | Year of Mfg. |  | 2014 |  | Tubing |  | SS-304
Size |  | 150 MM | Cv |  | 1100 |  | Hand wheel |  | YES
Material Disc/Body |  | SS-316 / A216GR WCB | Characteristic |  | On- Off |  | Positioner |  | Seimens
Seat Replacement type |  | PTFE | Type of Valve |  | Butterfly valve |  | Model |  | Sipart ps2
Seat Leakage Class |  | VI | Air to fail |  | Valve Close |  | Sr.No. |  | N1F8067473080
Travel |  | 90ᵒ | Supply Pressure |  | 4 KSC |  | AFR |  | Savo
Air pr. Min /Max |  | 105 psi( 7 kg/cm2) | P Shut |  | 1 KSC |  | Model |  | SB-11-4SN 200 M 1/4"
OEM MAINTENANCE SCHEDULE
SrNo. | Name of Equipment | Maintenance / Inspection Activities | Weekly | Monthly | Quarterly | Half - Yearly | Yearly | 2-Years | Remarks
1 | Actuator | Remove all air accessories. Like tubing etc. | X | X | X | X | √ | X
Unscrew the actuator from bracket
Check the actuator kit & adjustable spring.
Proper lubricant & assembling all parts.
2 | Body | Check physical condition. | X | X | X | X | √ | X
Clean body surface for scaling and foreign particles.
3 | Seat | Check leakage, cut and damage sign. | X | X | X | X | √ | X
Replace if any requirement
4 | Plug | Check leakage & Scaling condition. | X | X | X | X | X | X
Clean body surface for scaling and foreign particles.
5 | Gear | Check worm wheel, gear teeth & proper lubrication. | X | X | X | X | √ | X
6 | Positioner/ Solenoid valve | Check all internal part, gauge & clean it. | X | X | X | X | √ | X
Check with loop calibrator.
Check Solenoid valve seal kit.
7 | A.F.R | Check Air output supply. | X | X | X | X | √ | X
Clean its air filter & internal parts.
8 | Calibration | Calibration done after install at position. (0-100%)
9 | Monitoring Instruments | Inspection & Monitoring of all Instrument. | √ | X | X | X | X | X
Check & clean physical condition.
EQUIPMENT MAINTENANCE HISTORY
Season / OFF Season | Year/Date | Outage/ Observation | Action Taken |  | Repair Cost (Rs.) | Services (Internal / External) | Service provider | Responsibility ( Engineer/ Supervision) | Remarks
OFF Season | 19/6/2022 | Control valve Seat & Body found rusty . AFR ,SOV Dome switch found healthy. | Proper cleaning, Painting & Lubrication work done. |  |  |  | - | Mr. Ritesh / Mr. V singh
OFF Season | 13/7/2023 | Control valve Seat & Body found rusty . AFR ,SOV Dome switch found healthy. | Proper cleaning, Painting & Lubrication work done. |  |  |  | - | Mr. Gaurav / Mr. V singh
OFF Season | 2024-06-26 | Control valve Seat found leakage & Body found rusty . AFR ,SOV Dome switch found healthy. | Proper cleaning & Lubrication work done. Replaced its soft seat with new spare. |  | 5800 | Internal | Ranjan | Mr. Gaurav / Mr. V singh
OFF Season | 2025-05-23 | Control valve Seat & body found rusty. | Proper cleaning, overhauling ,checking Painting & Lubrication work done. |  | 150 | Internal | Sandeep | Mr. Anuj Kr / Mr. V singh
Technician |  | Sec .Engineer |  | Sec. Head |  |  |  | HOD
EQUIPMENT LIFE HISTORY CARD | [9 empty] | 59
NAME OF EQUIPMENT : |  |  | Control valve
LOCATION : |  |  | SUGAR UNIT -Brine sand filter inlet control valve (Refinery)
EQUIPMENT NO: |  |  | ZIL/SUG./001 (52 XV 036)
DATE OF COMMISSIONING : |  |  | 2015
EQUIPMENT SPECIFICATION
Make |  | Pneucon | Sr.No. |  | 1602 41937 |  | Type |  | Rotary single acting
Model |  | 232 SA 100 M | Year of Mfg. |  | 2014 |  | Tubing |  | SS-304
Size |  | 100 MM | Cv |  | 275 |  | Hand wheel |  | YES
Material Disc/Body |  | SS-316 / A216GR WCB | Characteristic |  | On- Off |  | Positioner |  | Penucon
Seat Replacement type |  | PTFE | Type of Valve |  | Butterfly valve |  | Model |  | LSWP
Seat Leakage Class |  | VI | Air to fail |  | Valve Close |  | Sr.No.
Travel |  | 90ᵒ | Supply Pressure |  | 4 KSC |  | AFR |  | Savo
Air pr. Min /Max |  | 105 psi( 7 kg/cm2) | P Shut |  | 1 KSC |  | Model |  | SB 10
OEM MAINTENANCE SCHEDULE
SrNo. | Name of Equipment | Maintenance / Inspection Activities | Weekly | Monthly | Quarterly | Half - Yearly | Yearly | 2-Years | Remarks
1 | Actuator | Remove all air accessories. Like tubing etc. | X | X | X | X | √ | X
Unscrew the actuator from bracket
Check the actuator kit & adjustable spring.
Proper lubricant & assembling all parts.
2 | Body | Check physical condition. | X | X | X | X | √ | X
Clean body surface for scaling and foreign particles.
3 | Seat | Check leakage, cut and damage sign. | X | X | X | X | √ | X
Replace if any requirement
4 | Plug | Check leakage & Scaling condition. | X | X | X | X | X | X
Clean body surface for scaling and foreign particles.
5 | Gear | Check worm wheel, gear teeth & proper lubrication. | X | X | X | X | √ | X
6 | Positioner/ Solenoid valve | Check all internal part, gauge & clean it. | X | X | X | X | √ | X
Check with loop calibrator.
Check Solenoid valve seal kit.
7 | A.F.R | Check Air output supply. | X | X | X | X | √ | X
Clean its air filter & internal parts.
8 | Calibration | Calibration done after install at position. (0-100%)
9 | Monitoring Instruments | Inspection & Monitoring of all Instrument. | √ | X | X | X | X | X
Check & clean physical condition.
EQUIPMENT MAINTENANCE HISTORY
Season / OFF Season | Year/Date | Outage/ Observation | Action Taken |  | Repair Cost (Rs.) | Services (Internal / External) | Service provider | Responsibility ( Engineer/ Supervision) | Remarks
OFF Season | 19/6/2022 | Control valve Seat & Body found rusty . AFR ,SOV Dome switch found healthy. | Proper cleaning, Painting & Lubrication work done. |  |  |  | - | Mr. Ritesh / Mr. V singh
OFF Season | 13/7/2023 | Control valve Seat & Body found rusty . AFR ,SOV Dome switch found healthy. | Proper cleaning, Painting & Lubrication work done. |  |  |  | - | Mr. Gaurav / Mr. V singh
OFF Season | 2024-06-26 | Control valve Seat & Body found rusty . AFR ,SOV Dome switch found healthy. | Proper cleaning & Lubrication work done. |  | 100 | Internal | Ranjan | Mr. Gaurav / Mr. V singh
OFF Season | 2025-05-22 | Control valve Seat & body found rusty. | Proper cleaning, overhauling ,checking Painting & Lubrication work done. |  | 150 | Internal | Sandeep | Mr. Anuj Kr / Mr. V singh
Technician |  | Sec .Engineer |  | Sec. Head |  |  |  | HOD
EQUIPMENT LIFE HISTORY CARD | [9 empty] | 60
NAME OF EQUIPMENT : |  |  | Control valve
LOCATION : |  |  | SUGAR UNIT -Brine sand filter by pass control valve (Refinery)
EQUIPMENT NO: |  |  | ZIL/SUG./001 (52 XV 032)
DATE OF COMMISSIONING : |  |  | 2015
EQUIPMENT SPECIFICATION
Make |  | Pneucon | Sr.No. |  | 1602 41936 |  | Type |  | Rotary single acting
Model |  | 232 SA 085 M | Year of Mfg. |  | 2014 |  | Tubing |  | SS-304
Size |  | 80 MM | Cv |  | 170 |  | Hand wheel |  | YES
Material Disc/Body |  | SS-316 / A216GR WCB | Characteristic |  | On- Off |  | Positioner |  | Penucon
Seat Replacement type |  | PTFE | Type of Valve |  | Butterfly valve |  | Model |  | LSWP
Seat Leakage Class |  | VI | Air to fail |  | Valve Close |  | Sr.No.
Travel |  | 90ᵒ | Supply Pressure |  | 4 KSC |  | AFR |  | Savo
Air pr. Min /Max |  | 105 psi( 7 kg/cm2) | P Shut |  | 1 KSC |  | Model |  | SB 10
OEM MAINTENANCE SCHEDULE
SrNo. | Name of Equipment | Maintenance / Inspection Activities | Weekly | Monthly | Quarterly | Half - Yearly | Yearly | 2-Years | Remarks
1 | Actuator | Remove all air accessories. Like tubing etc. | X | X | X | X | √ | X
Unscrew the actuator from bracket
Check the actuator kit & adjustable spring.
Proper lubricant & assembling all parts.
2 | Body | Check physical condition. | X | X | X | X | √ | X
Clean body surface for scaling and foreign particles.
3 | Seat | Check leakage, cut and damage sign. | X | X | X | X | √ | X
Replace if any requirement
4 | Plug | Check leakage & Scaling condition. | X | X | X | X | X | X
Clean body surface for scaling and foreign particles.
5 | Gear | Check worm wheel, gear teeth & proper lubrication. | X | X | X | X | √ | X
6 | Positioner/ Solenoid valve | Check all internal part, gauge & clean it. | X | X | X | X | √ | X
Check with loop calibrator.
Check Solenoid valve seal kit.
7 | A.F.R | Check Air output supply. | X | X | X | X | √ | X
Clean its air filter & internal parts.
8 | Calibration | Calibration done after install at position. (0-100%)
9 | Monitoring Instruments | Inspection & Monitoring of all Instrument. | √ | X | X | X | X | X
Check & clean physical condition.
EQUIPMENT MAINTENANCE HISTORY
Season / OFF Season | Year/Date | Outage/ Observation | Action Taken |  | Repair Cost (Rs.) | Services (Internal / External) | Service provider | Responsibility ( Engineer/ Supervision) | Remarks
OFF Season | 19/6/2022 | Control valve Seat & Body found rusty . AFR ,SOV Dome switch found healthy. | Proper cleaning, Painting & Lubrication work done. |  |  |  | - | Mr. Ritesh / Mr. V singh
OFF Season | 15/7/2023 | Control valve Seat & Body found rusty . AFR ,SOV Dome switch found healthy. | Proper cleaning, Painting & Lubrication work done. |  |  |  | - | Mr. Gaurav / Mr. V singh
OFF Season | 2024-06-26 | Control valve Seat & Body found rusty . AFR ,SOV Dome switch found healthy. | Proper cleaning & Lubrication work done. |  | 100 | Internal | Ranjan | Mr. Gaurav / Mr. V singh
OFF Season | 2025-05-23 | Control valve Seat & body found rusty. | Proper cleaning, overhauling ,checking Painting & Lubrication work done. |  | 150 | Internal | Sandeep | Mr. Anuj Kr / Mr. V singh
Technician |  | Sec .Engineer |  | Sec. Head |  |  |  | HOD
EQUIPMENT LIFE HISTORY CARD | [9 empty] | 61
NAME OF EQUIPMENT : |  |  | Control valve
LOCATION : |  |  | SUGAR UNIT -Brine sand filter outlet control valve (Refinery)
EQUIPMENT NO: |  |  | ZIL/SUG./001 (52 XV 031)
DATE OF COMMISSIONING : |  |  | 2015
EQUIPMENT SPECIFICATION
Make |  | Pneucon | Sr.No. |  | 1602 41938 |  | Type |  | Rotary single acting
Model |  | 232 SA 125 M | Year of Mfg. |  | 2014 |  | Tubing |  | SS-304
Size |  | 150 MM | Cv |  | 1100 |  | Hand wheel |  | YES
Material Disc/Body |  | SS-316 / A216GR WCB | Characteristic |  | On- Off |  | Positioner |  | Penucon
Seat Replacement type |  | PTFE | Type of Valve |  | Butterfly valve |  | Model |  | LSWP
Seat Leakage Class |  | VI | Air to fail |  | Valve Close |  | Sr.No.
Travel |  | 90ᵒ | Supply Pressure |  | 4 KSC |  | AFR |  | Savo
Air pr. Min /Max |  | 105 psi( 7 kg/cm2) | P Shut |  | 1 KSC |  | Model |  | SB 10
OEM MAINTENANCE SCHEDULE
SrNo. | Name of Equipment | Maintenance / Inspection Activities | Weekly | Monthly | Quarterly | Half - Yearly | Yearly | 2-Years | Remarks
1 | Actuator | Remove all air accessories. Like tubing etc. | X | X | X | X | √ | X
Unscrew the actuator from bracket
Check the actuator kit & adjustable spring.
Proper lubricant & assembling all parts.
2 | Body | Check physical condition. | X | X | X | X | √ | X
Clean body surface for scaling and foreign particles.
3 | Seat | Check leakage, cut and damage sign. | X | X | X | X | √ | X
Replace if any requirement
4 | Plug | Check leakage & Scaling condition. | X | X | X | X | X | X
Clean body surface for scaling and foreign particles.
5 | Gear | Check worm wheel, gear teeth & proper lubrication. | X | X | X | X | √ | X
6 | Positioner/ Solenoid valve | Check all internal part, gauge & clean it. | X | X | X | X | √ | X
Check with loop calibrator.
Check Solenoid valve seal kit.
7 | A.F.R | Check Air output supply. | X | X | X | X | √ | X
Clean its air filter & internal parts.
8 | Calibration | Calibration done after install at position. (0-100%)
9 | Monitoring Instruments | Inspection & Monitoring of all Instrument. | √ | X | X | X | X | X
Check & clean physical condition.
EQUIPMENT MAINTENANCE HISTORY
Season / OFF Season | Year/Date | Outage/ Observation | Action Taken |  | Repair Cost (Rs.) | Services (Internal / External) | Service provider | Responsibility ( Engineer/ Supervision) | Remarks
OFF Season | 19/6/2022 | Control valve Seat & Body found rusty . AFR ,SOV Dome switch found healthy. | Proper cleaning, Painting & Lubrication work done. |  |  |  | - | Mr. Ritesh / Mr. V singh
OFF Season | 15/7/2023 | Control valve Seat & Body found rusty . AFR ,SOV Dome switch found healthy. | Proper cleaning, Painting & Lubrication work done. |  |  |  | - | Mr. Gaurav / Mr. V singh
OFF Season | 2024-07-20 | Control valve Seat & Body found rusty . Actuator Pinion Both side O ring found worn out. SOV & Dome switch terminal found worn-out. | Repair its Dome Switch & SOV. Proper cleaning, Checking & Lubrication work done. |  | 650 | Internal | Ranjan | Mr. Gaurav / Mr. V singh
OFF Season | 2025-08-05 | Control valve Seat & Body found rusty . AFR ,SOV Dome switch found healthy. | Proper cleaning, Painting & Lubrication work done. |  | 200 | Internal | Ranjan | Mr. Gaurav / Mr. V singh
Technician |  | Sec .Engineer |  | Sec. Head |  |  |  | HOD
EQUIPMENT LIFE HISTORY CARD | [9 empty] | 62
NAME OF EQUIPMENT : |  |  | Control valve
LOCATION : |  |  | SUGAR UNIT -HCL Pump delivery line Control valve (to chemical header )(Refinery)
EQUIPMENT NO: |  |  | ZIL/SUG./001 (52 XV 030)
DATE OF COMMISSIONING : |  |  | 2015
EQUIPMENT SPECIFICATION
Make |  | Pneucon | Sr.No. |  | 1602 41945 |  | Type |  | Diapharm
Model |  | 122/PDC 030 S | Year of Mfg. |  | 2014 |  | Tubing |  | SS-304
Size |  | 15 MM | Cv |  | 5 |  | Hand wheel |  | YES
Material Disc/Body |  | SS-316 / A216GR WCB | Characteristic |  | On- Off |  | Positioner |  | Penucon
Seat Replacement type |  | PTFE | Type of Valve |  | Butterfly valve |  | Model |  | LSWP
Seat Leakage Class |  | VI | Air to fail |  | Valve Close |  | Sr.No.
Travel |  | 15 mm | Supply Pressure |  | 2.5 KSC |  | AFR |  | Savo
Air pr. Min /Max |  | 105 psi( 7 kg/cm2) | P Shut |  | 3 KSC |  | Model |  | SB 10
OEM MAINTENANCE SCHEDULE
SrNo. | Name of Equipment | Maintenance / Inspection Activities | Weekly | Monthly | Quarterly | Half - Yearly | Yearly | 2-Years | Remarks
1 | Actuator | Remove all air accessories. Like tubing etc. | X | X | X | X | √ | X
Unscrew the actuator from bracket
Check the actuator kit & adjustable spring.
Proper lubricant & assembling all parts.
2 | Body | Check physical condition. | X | X | X | X | √ | X
Clean body surface for scaling and foreign particles.
3 | Seat | Check leakage, cut and damage sign. | X | X | X | X | √ | X
Replace if any requirement
4 | Plug | Check leakage & Scaling condition. | X | X | X | X | X | X
Clean body surface for scaling and foreign particles.
5 | Gear | Check worm wheel, gear teeth & proper lubrication. | X | X | X | X | √ | X
6 | Positioner/ Solenoid valve | Check all internal part, gauge & clean it. | X | X | X | X | √ | X
Check with loop calibrator.
Check Solenoid valve seal kit.
7 | A.F.R | Check Air output supply. | X | X | X | X | √ | X
Clean its air filter & internal parts.
8 | Calibration | Calibration done after install at position. (0-100%)
9 | Monitoring Instruments | Inspection & Monitoring of all Instrument. | √ | X | X | X | X | X
Check & clean physical condition.
EQUIPMENT MAINTENANCE HISTORY
Season / OFF Season | Year/Date | Outage/ Observation | Action Taken |  | Repair Cost (Rs.) | Services (Internal / External) | Service provider | Responsibility ( Engineer/ Supervision) | Remarks
OFF Season | 19/6/2022 | Control valve Seat & Body found rusty . AFR ,SOV Dome switch found healthy. | Proper cleaning, Painting & Lubrication work done. |  |  |  | - | Mr. Ritesh / Mr. V singh
OFF Season | 15/7/2023 | Control valve Seat & Body found rusty . AFR ,SOV Dome switch found healthy. | Proper cleaning, Painting & Lubrication work done. |  |  |  | - | Mr. Gaurav / Mr. V singh
OFF Season | 2024-06-26 | Control valve Seat & Body found rusty . AFR ,SOV Dome switch found healthy. | Proper cleaning & Lubrication work done. |  | 100 | Internal | Ranjan | Mr. Gaurav / Mr. V singh
OFF Season | 2025-07-10 | Control valve Seat & Body found rusty . AFR ,SOV Dome switch found healthy. | Proper cleaning, Painting & Lubrication work done. |  | 200 | Internal | Ranjan | Mr. Anuj / Mr. V singh
Technician |  | Sec .Engineer |  | Sec. Head |  |  |  | HOD
EQUIPMENT LIFE HISTORY CARD
NAME OF EQUIPMENT : |  |  | Control valve
LOCATION : |  |  | SUGAR UNIT - I.E.R Column No 4 Melt Inltet Flow Control Valve (Refinery)
EQUIPMENT NO: |  |  | ZIL/SUG./001/FEED-CV-1
DATE OF COMMISSIONING : |  |  | 2026
EQUIPMENT SPECIFICATION
Make |  | Revo | Sr.No. |  | RS5025005A0000 |  | Type |  | Rotary single acting
Model |  | ETY9020020A | Year of Mfg. |  | 2025 |  | Tubing |  | SS-304
Size |  | 100 MM | Cv |  | 275 |  | Hand wheel |  | YES
Material Disc/Body |  | SS-316 / A216GR WCB | Characteristic |  | Throttling |  | Positioner |  | Rotex
Seat Replacement type |  | PTFE | Type of Valve |  | Butterfly valve |  | Model |  | RTX 1000
Seat Leakage Class |  | VI | Air to fail |  | Valve Close |  | Sr.No.
Travel |  | 90ᵒ | Supply Pressure |  | 4 KSC |  | AFR |  | Savo
Air pr. Min /Max |  | 105 psi( 7 kg/cm2) | P Shut |  | 1 KSC |  | Model |  | SB-10
IER-4 Lower Pr. Transmitter |  | Abb/Acc-HS26RAHE1SFSM2N1SNNN | Melt I/L Flow Meter |  | Abb/Process Master 610 |  | Pressure gauge |  | General
IER-4 Middle Pr. Transmitter |  | Abb/Acc-HS26RAHE1SFSM2N1SNNN | Model |  | FET612.YO.F2.70.F2.A6.CWY.KO.MS.TC
IER-4 Upper Pr. Transmitter |  | Abb/Acc-HS26RAHE1SFSM2N1SNNN
OEM MAINTENANCE SCHEDULE
Sr.No. | Name of Equipment | Maintenance / Inspection Activities | Weekly | Monthly | Quarterly | Half - Yearly | Yearly | 2-Years | Remarks
1 | Actuator | Remove all air accessories. Like tubing etc. | X | X | X | X | √ | X
Unscrew the actuator from bracket
Check the actuator kit & adjustable spring.
Proper lubricant & assembling all parts.
2 | Body | Check physical condition. | X | X | X | X | √ | X
Clean body surface for scaling and foreign particles.
3 | Seat | Check leakage, cut and damage sign. | X | X | X | X | √ | X
Replace if any requirement
4 | Plug | Check leakage & Scaling condition. | X | X | X | X | X | X
Clean body surface for scaling and foreign particles.
5 | Gear | Check worm wheel, gear teeth & proper lubrication. | X | X | X | X | √ | X
6 | Positioner/ Solenoid valve | Check all internal part, gauge & clean it. | X | X | X | X | √ | X
Check with loop calibrator.
Check Solenoid valve seal kit.
7 | A.F.R | Check Air output supply. | X | X | X | X | √ | X
Clean its air filter & internal parts.
8 | Electroinc equipment | Check equipment condition & clean. | X | X | X | X | √ | X
Check wireing & Terminal,Veryfy Input/output Voltage.
Veryfied calibration status.
9 | Calibration | Calibration done after install at position. (0-100%) | X | X | X | X | √ | X
10 | Monitoring Instruments | Inspection & Monitoring of all Instrument. | √ | X | X | X | X | X
Check & clean physical condition.
EQUIPMENT MAINTENANCE HISTORY
Season / OFF Season | Year/Date | Outage/ Observation | Action Taken |  | Repair Cost (Rs.) | Services (Internal / External) | Service provider | Responsibility ( Engineer/ Supervision) | Remarks
Season | 2026-03-10 | New Equipment | New equioment installation |  |  | External |  | Sushil/Mr. V.singh
Technician |  | Sec .Engineer |  | Sec. Head |  |  |  | HOD

## DCH Ref. 4
EQUIPMENT LIFE HISTORY CARD
NAME OF EQUIPMENT : |  |  | Control valve
LOCATION : |  |  | SUGAR UNIT - MCS DCH MELT Temp Control Valve (Refinery)
EQUIPMENT NO: |  |  | ZIL/SUG./001 (20 TCV 015)
DATE OF COMMISSIONING : |  |  | 2015
EQUIPMENT SPECIFICATION
Make |  | Pneucon | Sr.No. |  | 1602 41910 |  | Type |  | Rotary single acting
Model |  | 232/SA 150 | Year of Mfg. |  | 2014 |  | Tubing |  | SS-304
Size |  | 200 MM | Cv |  | 2200 |  | Hand wheel |  | YES
Material Disc/Body |  | SS-316 / A216GR WCB | Characteristic |  | THROTTLING |  | Positioner |  | Seimens
Seat Replacement type |  | PTFE | Type of Valve |  | Butterfly valve |  | Model |  | Sipart PS2
Seat Leakage Class |  | VI | Air to fail |  | Valve Close |  | Sr.No. |  | N1H1057494239
Travel |  | 90ᵒ | Supply Pressure |  | 4 KSC |  | AFR |  | Savo
Air pr. Min /Max |  | 105 psi( 7 kg/cm2) | P Shut |  | 1 KSC |  | Model |  | SB-10
DCH MELT Temp trans. |  | Yokogawa/YTA 110 - EA2DB
OEM MAINTENANCE SCHEDULE
SNo. | Name of Equipment | Maintenance / Inspection Activities | Weekly | Monthly | Quarterly | Half - Yearly | Yearly | 2-Years | Remarks
1 | Actuator | Remove all air accessories. Like tubing etc. | X | X | X | X | √ | X
Unscrew the actuator from bracket
Check the actuator kit & adjustable spring.
Proper lubricant & assembling all parts.
2 | Body | Check physical condition. | X | X | X | X | √ | X
Clean body surface for scaling and foreign particles.
3 | Seat | Check leakage, cut and damage sign. | X | X | X | X | √ | X
Replace if any requirement
4 | Plug | Check leakage & Scaling condition. | X | X | X | X | X | X
Clean body surface for scaling and foreign particles.
5 | Gear | Check worm wheel, gear teeth & proper lubrication. | X | X | X | X | √ | X
6 | Positioner/ Solenoid valve | Check all internal part, gauge & clean it. | X | X | X | X | √ | X
Check with loop calibrator.
Check Solenoid valve seal kit.
7 | A.F.R | Check Air output supply. | X | X | X | X | √ | X
Clean its air filter & internal parts.
8 | Electronic equipment | Check equipment condition & clean. | X | X | X | X | √ | X
Check wireing & Terminal,Veryfy Input/output Voltage.
Veryfied calibration status.
9 | Calibration | Calibration done after install at position. (0-100%)
10 | Monitoring Instruments | Inspection & Monitoring of all Instrument. | √ | X | X | X | X | X
Check & clean physical condition.
EQUIPMENT MAINTENANCE HISTORY
Season / OFF Season | Year/Date | Outage/ Observation | Action Taken |  | Repair Cost (Rs.) | Services (Internal / External) | Service provider | Responsibility ( Engineer/ Supervision) | Remarks
OFF Season | 02/062022 | Control valve Seat & Body found rusty . AFR Gauge & Positioner Gauge found Healthy. | Proper cleaning, Painting & Lubrication work done. |  |  |  | - | Mr. Ritesh / Mr. V singh
OFF Season | 29/05/2023 | Control valve Seat & Body found rusty . AFR Gauge & Positioner Gauge found damage. | Proper cleaning, Painting & Lubrication work done. |  |  |  | - | Mr. Gaurav / Mr.V singh
OFF Season | 2024-05-14 | Control valve Seat & Body found 30% Corresive . | Proper cleaning & Lubrication work done. |  | 125 | Internal | Ranjan | Mr. Gaurav / Mr.V singh
OFF Season | 2025-05-30 | Control valve Seat & Body found 30% Corresive . | Proper cleaning & Lubrication work done. |  | 400 | Internal | Ranjan | Mr.Anirudh / Mr.V singh
OFF Season | 2026-05-13 | Control valve Seat & Body found 40% Corresive . | Proper cleaning & Lubrication work done. |  | 400 | Internal | Vijesh/Ranjan | Mr.Sushil Singh / Mr.V singh
Technician |  | Sec .Engineer |  | Sec. Head |  |  |  | HOD
EQUIPMENT LIFE HISTORY CARD
NAME OF EQUIPMENT : |  |  | Control valve
LOCATION : |  |  | SUGAR UNIT -MCS DCH MELT Flow Control Valve (Refinery)
EQUIPMENT NO: |  |  | ZIL/SUG./001 (20FCV005)
DATE OF COMMISSIONING : |  |  | 2015
EQUIPMENT SPECIFICATION
Make |  | Pneucon | Sr.No. |  | 1602 41911 |  | Type |  | Rotary single acting
Model |  | 232/SA 125+M | Year of Mfg. |  | 2014 |  | Tubing |  | SS-304
Size |  | 150 MM | Cv |  | 1100 |  | Hand wheel |  | YES
Material Disc/Body |  | SS-316 / A216GR WCB | Characteristic |  | THROTTLING |  | Positioner |  | Seimens
Seat Replacement type |  | PTFE | Type of Valve |  | Butterfly valve |  | Model |  | Sipart PS2
Seat Leakage Class |  | VI | Air to fail |  | Valve Close |  | Sr.No. |  | N1H1057494239
Travel |  | 90ᵒ | Supply Pressure |  | 4 KSC |  | AFR |  | Savo
Air pr. Min /Max |  | 105 psi( 7 kg/cm2) | P Shut |  | 1 KSC |  | Model |  | SB-10
Melt flow control valve |  | Rosemount/8732EMT1A1M4
OEM MAINTENANCE SCHEDULE
Sr.No. | Name of Equipment | Maintenance / Inspection Activities | Weekly | Monthly | Quarterly | Half - Yearly | Yearly | 2-Years | Remarks
1 | Actuator | Remove all air accessories. Like tubing etc. | X | X | X | X | √ | X
Unscrew the actuator from bracket
Check the actuator kit & adjustable spring.
Proper lubricant & assembling all parts.
2 | Body | Check physical condition. | X | X | X | X | √ | X
Clean body surface for scaling and foreign particles.
3 | Seat | Check leakage, cut and damage sign. | X | X | X | X | √ | X
Replace if any requirement
4 | Plug | Check leakage & Scaling condition. | X | X | X | X | X | X
Clean body surface for scaling and foreign particles.
5 | Gear | Check worm wheel, gear teeth & proper lubrication. | X | X | X | X | √ | X
6 | Positioner/ Solenoid valve | Check all internal part, gauge & clean it. | X | X | X | X | √ | X
Check with loop calibrator.
Check Solenoid valve seal kit.
7 | A.F.R | Check Air output supply. | X | X | X | X | √ | X
Clean its air filter & internal parts.
8 | Electronic equipment | Check equipment condition & clean. | X | X | X | X | √ | X
Check wireing & Terminal,Veryfy Input/output Voltage.
Veryfied calibration status.
9 | Calibration | Calibration done after install at position. (0-100%)
10 | Monitoring Instruments | Inspection & Monitoring of all Instrument. | √ | X | X | X | X | X
Check & clean physical condition.
EQUIPMENT MAINTENANCE HISTORY
Season / OFF Season | Year/Date | Outage/ Observation | Action Taken |  | Repair Cost (Rs.) | Services (Internal / External) | Service provider | Responsibility ( Engineer/ Supervision) | Remarks
OFF Season | 2022-03-06 | Control valve Seat & Body found rusty . AFR Gauge & Positioner Gauge found Healthy. | Proper cleaning, Painting & Lubrication work done. |  |  |  | - | Mr. Ritesh / Mr. V singh
OFF Season | 29/05/2023 | Control valve Seat found worn-out . AFR Gauge & Positioner Gauge found damage. | Proper cleaning & Lubrication work done. Replace seat with new. |  |  |  | - | Mr. Gaurav / Mr.V singh
OFF Season | 2024-05-14 | Control valve Seat & Body found 30% Corresive . | Proper cleaning, Painting & Lubrication work done. |  | 150 | Internal | Ranjan | Mr. Gaurav / Mr.V singh
OFF Season | 2025-05-23 | Control valve Seat & Body found 30% Corresive . | Proper cleaning & Lubrication work done. |  | 400 | Internal | Ranjan | Mr.Anirudh / Mr.V singh
OFF Season | 2026-05-14 | Control valve Seat & Body found 40% Corresive . | Proper cleaning & Lubrication work done. |  | 400 | Internal | Vijesh/Ranjan | Mr.Sushil Singh / Mr.V singh
Technician |  | Sec .Engineer |  | Sec. Head |  |  |  | HOD
EQUIPMENT LIFE HISTORY CARD
NAME OF EQUIPMENT : |  |  | Control valve
LOCATION : |  |  | SUGAR UNIT -DCH Molasses R1 Temp Control Valve (Refinery)
EQUIPMENT NO: |  |  | ZIL/SUG./001 (20TCV010BO1)
DATE OF COMMISSIONING : |  |  | 2015
EQUIPMENT SPECIFICATION
Make |  | Pneucon | Sr.No. |  | 1511 41534 |  | Type |  | Rotary single acting
Model |  | 232/SA 85+M | Year of Mfg. |  | 2014 |  | Tubing |  | SS-304
Size |  | 80 MM | Cv |  | 170 |  | Hand wheel |  | YES
Material Disc/Body |  | SS-316 / A216GR WCB | Characteristic |  | THROTTLING |  | Positioner |  | Seimens
Seat Replacement type |  | PTFE | Type of Valve |  | Butterfly valve |  | Model |  | Sipart PS2
Seat Leakage Class |  | VI | Air to fail |  | Valve Close |  | Sr.No. |  | N1F8067473092
Travel |  | 90ᵒ | Supply Pressure |  | 4 KSC |  | AFR |  | Savo
Air pr. Min /Max |  | 105 psi( 7 kg/cm2) | P Shut |  | 1 KSC |  | Model |  | SB-10
R1 Molasses tank LT |  | EJA 118E -JMS0J-912 EB-EA13A1S | Level Switch |  | AUTOMAT |  | R1-Mol. Pump dis. Head. Temp tx. |  | YTA 110 - EA2DB
R1 molasses O/L TO R1 Mol. Tank temp trans. |  | YTA 110 - EA2DB
OEM MAINTENANCE SCHEDULE
Sr.No. | Name of Equipment | Maintenance / Inspection Activities | Weekly | Monthly | Quarterly | Half - Yearly | Yearly | 2-Years | Remarks
1 | Actuator | Remove all air accessories. Like tubing etc. | X | X | X | X | √ | X
Unscrew the actuator from bracket
Check the actuator kit & adjustable spring.
Proper lubricant & assembling all parts.
2 | Body | Check physical condition. | X | X | X | X | √ | X
Clean body surface for scaling and foreign particles.
3 | Seat | Check leakage, cut and damage sign. | X | X | X | X | √ | X
Replace if any requirement
4 | Plug | Check leakage & Scaling condition. | X | X | X | X | X | X
Clean body surface for scaling and foreign particles.
5 | Gear | Check worm wheel, gear teeth & proper lubrication. | X | X | X | X | √ | X
6 | Positioner/ Solenoid valve | Check all internal part, gauge & clean it. | X | X | X | X | √ | X
Check with loop calibrator.
Check Solenoid valve seal kit.
7 | A.F.R | Check Air output supply. | X | X | X | X | √ | X
Clean its air filter & internal parts.
8 | Electronic equipment | Check equipment condition & clean. | X | X | X | X | √ | X
Check wireing & Terminal,Veryfy Input/output Voltage.
Veryfied calibration status.
9 | Calibration | Calibration done after install at position. (0-100%)
10 | Monitoring Instruments | Inspection & Monitoring of all Instrument. | √ | X | X | X | X | X
Check & clean physical condition.
EQUIPMENT MAINTENANCE HISTORY
Season / OFF Season | Year/Date | Outage/ Observation | Action Taken |  | Repair Cost (Rs.) | Services (Internal / External) | Service provider | Responsibility ( Engineer/ Supervision) | Remarks
OFF Season | 2022-04-06 | Control valve Seat & Body found rusty . AFR Gauge & Positioner Gauge found Healthy. | Proper cleaning, Painting & Lubrication work done. |  |  |  | - | Mr. Ritesh / Mr. V singh
OFF Season | 30/05/2023 | Control valve Seat & Body found rusty . AFR Gauge & Positioner Gauge found damage. | Proper cleaning & Lubrication work done. |  |  |  | - | Mr. Gaurav / Mr.V singh
OFF Season | 2024-06-25 | Control valve Seat & Body found rusty . AFR & Positioner found ok. | Proper cleaning & Lubrication work done. |  | 150 | Internal | Ranjan | Mr. Gaurav / Mr.V singh
OFF Season | 2025-06-03 | Control valve Seat & body found rusty. | Proper cleaning, overhauling ,checking Painting & Lubrication work done. |  | 150 | Internal | Anil /Rajjan | Mr. A Varma / Mr. V singh
OFF Season | 2026-05-14 | Control valve Seat & body found rusty. | Proper cleaning, overhauling & Lubrication work done.fitted on position. |  | 150 | Internal | Vijesh /Rajjan | Mr. Sushil singh / Mr. V singh
Technician |  | Sec .Engineer |  | Sec. Head |  |  |  | HOD
EQUIPMENT LIFE HISTORY CARD
NAME OF EQUIPMENT : |  |  | Control valve
LOCATION : |  |  | SUGAR UNIT -DCH Molasses R2 Temp Control Valve (Refinery)
EQUIPMENT NO: |  |  | ZIL/SUG./001 (20TCV020B01)
DATE OF COMMISSIONING : |  |  | 2015
EQUIPMENT SPECIFICATION
Make |  | Pneucon | Sr.No. |  | 1511 41535 |  | Type |  | Rotary single acting
Model |  | 232/SA 85+M | Year of Mfg. |  | 2014 |  | Tubing |  | SS-304
Size |  | 80 MM | Cv |  | 170 |  | Hand wheel |  | YES
Material Disc/Body |  | SS-316 / A216GR WCB | Characteristic |  | THROTTLING |  | Positioner |  | Seimens
Seat Replacement type |  | PTFE | Type of Valve |  | Butterfly valve |  | Model |  | Sipart PS2
Seat Leakage Class |  | VI | Air to fail |  | Valve Close |  | Sr.No. |  | N1F9097475721
Travel |  | 90ᵒ | Supply Pressure |  | 4 KSC |  | AFR |  | Savo
Air pr. Min /Max |  | 105 psi( 7 kg/cm2) | P Shut |  | 1 KSC |  | Model |  | SB-10
R2 Molasses tank LT |  | EJA 118E -JMS0J-912 EB-EA13A1S | R1/R2 Molasses tank LT |  | EJA 118E -JMS0J-912 EB-EA13A1S |  | R2-Mol. Pump dis. Head. Temp tx. |  | Yokogawa/YTA 110 - EA2DB
R2 molasses O/L TO R1 Mol. Tank temp trans. |  | Yokogawa/YTA 110 - EA2DB | Level Switch |  | AUTOMAT
OEM MAINTENANCE SCHEDULE
Sr.No. | Name of Equipment | Maintenance / Inspection Activities | Weekly | Monthly | Quarterly | Half - Yearly | Yearly | 2-Years | Remarks
1 | Actuator | Remove all air accessories. Like tubing etc. | X | X | X | X | √ | X
Unscrew the actuator from bracket
Check the actuator kit & adjustable spring.
Proper lubricant & assembling all parts.
2 | Body | Check physical condition. | X | X | X | X | √ | X
Clean body surface for scaling and foreign particles.
3 | Seat | Check leakage, cut and damage sign. | X | X | X | X | √ | X
Replace if any requirement
4 | Plug | Check leakage & Scaling condition. | X | X | X | X | X | X
Clean body surface for scaling and foreign particles.
5 | Gear | Check worm wheel, gear teeth & proper lubrication. | X | X | X | X | √ | X
6 | Positioner/ Solenoid valve | Check all internal part, gauge & clean it. | X | X | X | X | √ | X
Check with loop calibrator.
Check Solenoid valve seal kit.
7 | A.F.R | Check Air output supply. | X | X | X | X | √ | X
Clean its air filter & internal parts.
8 | Electronic equipment | Check equipment condition & clean. | X | X | X | X | √ | X
Check wireing & Terminal,Veryfy Input/output Voltage.
Veryfied calibration status.
9 | Calibration | Calibration done after install at position. (0-100%)
10 | Monitoring Instruments | Inspection & Monitoring of all Instrument. | √ | X | X | X | X | X
Check & clean physical condition.
EQUIPMENT MAINTENANCE HISTORY
Season / OFF Season | Year/Date | Outage/ Observation | Action Taken |  | Repair Cost (Rs.) | Services (Internal / External) | Service provider | Responsibility ( Engineer/ Supervision) | Remarks
OFF Season | 2022-04-06 | Control valve Seat & Body found rusty . AFR Gauge & Positioner Gauge found Healthy. | Proper cleaning, Painting & Lubrication work done. |  |  |  | - | Mr. Ritesh / Mr. V singh
OFF Season | 30/05/2023 | Control valve Seat & Body found rusty . AFR Gauge & Positioner Gauge found damage. | Proper cleaning, Painting & Lubrication work done. |  |  |  | - | Mr. Gaurav / Mr.V singh
OFF Season | 2024-06-25 | Control valve Seat & Body found rusty . AFR & Positioner found ok. | Proper cleaning & Lubrication work done. |  | 150 | Internal | Ranjan | Mr. Gaurav / Mr.V singh
OFF Season | 2025-06-03 | Control valve Seat & body found rusty. | Proper cleaning, overhauling ,checking Painting & Lubrication work done. |  | 150 | Internal | Anil /Rajjan | Mr. A Varma / Mr. V singh
OFF Season | 2026-05-14 | Control valve Seat & body found rusty. | Proper cleaning, overhauling & Lubrication work done.Joint seat replaceed.fitted on position. |  | 150 | Internal | Vijesh /Rajjan | Mr. Sushil singh / Mr. V singh
Technician |  | Sec .Engineer |  | Sec. Head |  |  |  | HOD

## Ground floor 19
EQUIPMENT LIFE HISTORY CARD | [9 empty] | 1
NAME OF EQUIPMENT : |  |  | Control valve
LOCATION : |  |  | SUGAR UNIT - Hot Water tank temp. control valve (Refinery)
EQUIPMENT NO: |  |  | ZIL/SUG./001 (52 TCV 004)
DATE OF COMMISSIONING : |  |  | 2015
EQUIPMENT SPECIFICATION
Make |  | Pneucon | Sr.No. |  | 1602 41929 |  | Type |  | Rotary single acting
Model |  | 232 SA 85+ M | Year of Mfg. |  | 2014 |  | Tubing |  | SS-304
Size |  | 80 MM | Cv |  | 170 |  | Hand wheel |  | YES
Material Disc/Body |  | SS-316 / A216GR WCB | Characteristic |  | On- Off |  | Positioner |  | Pneucon
Seat Replacement type |  | PTFE | Type of Valve |  | Butterfly valve |  | Model |  | LSWP
Seat Leakage Class |  | VI | Air to fail |  | Valve Close |  | Sr.No.
Travel |  | 90ᵒ | Supply Pressure |  | 4 KSC |  | AFR |  | Savo
Air pr. Min /Max |  | 105 psi( 7 kg/cm2) | P Shut |  | 1 KSC |  | Model |  | SB-10
Hot Water tank temp. trans. |  | Yokogawa/YTA 110 - EA2DB | Hot Water tank level. trans. |  | Yokogawa/EJA210E-JMS5J-912EN-WA13A1S
OEM MAINTENANCE SCHEDULE
SrNo. | Name of Equipment | Maintenance / Inspection Activities | Weekly | Monthly | Quarterly | Half - Yearly | Yearly | 2-Years | Remarks
1 | Actuator | Remove all air accessories. Like tubing etc. | X | X | X | X | √ | X
Unscrew the actuator from bracket
Check the actuator kit & adjustable spring.
Proper lubricant & assembling all parts.
2 | Body | Check physical condition. | X | X | X | X | √ | X
Clean body surface for scaling and foreign particles.
3 | Seat | Check leakage, cut and damage sign. | X | X | X | X | √ | X
Replace if any requirement
4 | Plug | Check leakage & Scaling condition. | X | X | X | X | X | X
Clean body surface for scaling and foreign particles.
5 | Gear | Check worm wheel, gear teeth & proper lubrication. | X | X | X | X | √ | X
6 | Positioner/ Solenoid valve | Check all internal part, gauge & clean it. | X | X | X | X | √ | X
Check with loop calibrator.
Check Solenoid valve seal kit.
7 | A.F.R | Check Air output supply. | X | X | X | X | √ | X
Clean its air filter & internal parts.
8 | Electronic equipment | Check equipment condition & clean. | X | X | X | X | √ | X
Check wireing & Terminal,Veryfy Input/output Voltage.
Veryfied calibration status.
9 | Calibration | Calibration done after install at position. (0-100%)
10 | Monitoring Instruments | Inspection & Monitoring of all Instrument. | √ | X | X | X | X | X
Check & clean physical condition.
EQUIPMENT MAINTENANCE HISTORY
Season / OFF Season | Year/Date | Outage/ Observation | Action Taken |  | Repair Cost (Rs.) | Services (Internal / External) | Service provider | Responsibility ( Engineer/ Supervision) | Remarks
OFF Season | 2023-10-07 | Control valve seat & Body found rusty and Actuator spring damage. AFR filter damage. | Proper cleaning, Painting replace actuator spring & AFR filter with new. |  |  |  | - | Mr. Ritesh / Mr. V singh
OFF Season | 17/07/2023 | Control valve Seat & Body found rusty . AFR Dome Switch found Healthy. | Proper cleaning, Painting & Lubrication work done. |  |  |  | - | Mr. Gaurav / Mr.V singh
OFF Season | 2024-05-10 | Control valve Seat & Body found rusty . AFR Dome Switch found Healthy.Found Actuator spring damage. | Proper cleaning, Painting & Lubrication work done. |  | 75 | Internal | Ranjan | Mr. Gaurav / Mr.V singh
OFF Season | 2025-05-28 | Control valve Seat & body found rusty. | Proper cleaning, overhauling ,checking Painting & Lubrication work done. |  | 300 | Internal | Sandeep | Mr. Anuj Kr / Mr. V singh
OFF Season | 2026-06-09 | Control valve Seat & body found rusty. | Proper cleaning, overhauling ,checking Painting & Lubrication work done. |  | 300 | Internal | Vijesh Rajjan | Mr. Anirudh / Mr. V singh
Technician |  | Sec .Engineer |  | Sec. Head |  |  |  | HOD
EQUIPMENT LIFE HISTORY CARD | [9 empty] | 2
NAME OF EQUIPMENT : |  |  | Control valve
LOCATION : |  |  | SUGAR UNIT - Hot Water Pump flow control valve (Refinery)
EQUIPMENT NO: |  |  | ZIL/SUG./001 (52 FCV 009)
DATE OF COMMISSIONING : |  |  | 2015
EQUIPMENT SPECIFICATION
Make |  | Pneucon | Sr.No. |  | 1602 41930 |  | Type |  | Rotary single acting
Model |  | 232 SA 85+ M | Year of Mfg. |  | 2014 |  | Tubing |  | SS-304
Size |  | 80 MM | Cv |  | 170 |  | Hand wheel |  | YES
Material Disc/Body |  | SS-316 / A216GR WCB | Characteristic |  | On- Off |  | Positioner |  | Pneucon
Seat Replacement type |  | PTFE | Type of Valve |  | Butterfly valve |  | Model |  | LSWP
Seat Leakage Class |  | VI | Air to fail |  | Valve Close |  | Sr.No.
Travel |  | 90ᵒ | Supply Pressure |  | 4 KSC |  | AFR |  | Savo
Air pr. Min /Max |  | 105 psi( 7 kg/cm2) | P Shut |  | 1 KSC |  | Model |  | SB-10
OEM MAINTENANCE SCHEDULE
SrNo. | Name of Equipment | Maintenance / Inspection Activities | Weekly | Monthly | Quarterly | Half - Yearly | Yearly | 2-Years | Remarks
1 | Actuator | Remove all air accessories. Like tubing etc. | X | X | X | X | √ | X
Unscrew the actuator from bracket
Check the actuator kit & adjustable spring.
Proper lubricant & assembling all parts.
2 | Body | Check physical condition. | X | X | X | X | √ | X
Clean body surface for scaling and foreign particles.
3 | Seat | Check leakage, cut and damage sign. | X | X | X | X | √ | X
Replace if any requirement
4 | Plug | Check leakage & Scaling condition. | X | X | X | X | X | X
Clean body surface for scaling and foreign particles.
5 | Gear | Check worm wheel, gear teeth & proper lubrication. | X | X | X | X | √ | X
6 | Positioner/ Solenoid valve | Check all internal part, gauge & clean it. | X | X | X | X | √ | X
Check with loop calibrator.
Check Solenoid valve seal kit.
7 | A.F.R | Check Air output supply. | X | X | X | X | √ | X
Clean its air filter & internal parts.
8 | Calibration | Calibration done after install at position. (0-100%)
9 | Monitoring Instruments | Inspection & Monitoring of all Instrument. | √ | X | X | X | X | X
Check & clean physical condition.
EQUIPMENT MAINTENANCE HISTORY
Season / OFF Season | Year/Date | Outage/ Observation | Action Taken |  | Repair Cost (Rs.) | Services (Internal / External) | Service provider | Responsibility ( Engineer/ Supervision) | Remarks
OFF Season | 2023-10-07 | Control valve seat & Body found rusty and Actuator spring damage. AFR filter damage. | Proper cleaning, Painting replace actuator spring & AFR filter with new. |  |  |  | - | Mr. Ritesh / Mr. V singh
OFF Season | 17/07/2023 | Control valve Seat & Body found rusty .Dome Switch found Healthy. AFR Filter Damage. | Proper cleaning, Painting & Lubrication work done.AFR Filter replace with new. |  |  |  | - | Mr. Gaurav / Mr.V singh
OFF Season | 2024-07-06 | Control valve Seat & Body found rusty .Dome Switch found Healthy. AFR Filter Damage. | Proper cleaning, Painting & Lubrication work done.AFR Filter replace with new. |  | 75 | Internal | Ranjan | Mr. Gaurav / Mr.V singh
OFF Season | 2025-05-29 | Control valve Seat & body found rusty. Seat passing & actuator O ring damage | Proper cleaning, overhauling ,checking Painting & Lubrication work done.seat replace with new |  | 4600 | Internal | Sandeep | Mr. Anuj Kr / Mr. V singh
OFF Season | 2026-06-07 | Control valve Seat & body found rusty. | Proper cleaning, overhauling ,checking Painting & Lubrication work done. |  | 300 | Internal | Rajjan | Mr. sushil / Mr. V singh
Technician |  | Sec .Engineer |  | Sec. Head |  |  |  | HOD
EQUIPMENT LIFE HISTORY CARD | [9 empty] | 3
NAME OF EQUIPMENT : |  |  | Control valve
LOCATION : |  |  | SUGAR UNIT - Hot water pump delivery line control valve (Refinery)
EQUIPMENT NO: |  |  | ZIL/SUG./001 (52 XV 010)
DATE OF COMMISSIONING : |  |  | 2015
EQUIPMENT SPECIFICATION
Make |  | Pneucon | Sr.No. |  | 1602 41931 |  | Type |  | Rotary single acting
Model |  | 232 SA 85+ M | Year of Mfg. |  | 2014 |  | Tubing |  | SS-304
Size |  | 80 MM | Cv |  | 170 |  | Hand wheel |  | YES
Material Disc/Body |  | SS-316 / A216GR WCB | Characteristic |  | On- Off |  | Positioner |  | Pneucon
Seat Replacement type |  | PTFE | Type of Valve |  | Butterfly valve |  | Model |  | LSWP
Seat Leakage Class |  | VI | Air to fail |  | Valve Close |  | Sr.No.
Travel |  | 90ᵒ | Supply Pressure |  | 4 KSC |  | AFR |  | Savo
Air pr. Min /Max |  | 105 psi( 7 kg/cm2) | P Shut |  | 1 KSC |  | Model |  | SB-10
OEM MAINTENANCE SCHEDULE
SrNo. | Name of Equipment | Maintenance / Inspection Activities | Weekly | Monthly | Quarterly | Half - Yearly | Yearly | 2-Years | Remarks
1 | Actuator | Remove all air accessories. Like tubing etc. | X | X | X | X | √ | X
Unscrew the actuator from bracket
Check the actuator kit & adjustable spring.
Proper lubricant & assembling all parts.
2 | Body | Check physical condition. | X | X | X | X | √ | X
Clean body surface for scaling and foreign particles.
3 | Seat | Check leakage, cut and damage sign. | X | X | X | X | √ | X
Replace if any requirement
4 | Plug | Check leakage & Scaling condition. | X | X | X | X | X | X
Clean body surface for scaling and foreign particles.
5 | Gear | Check worm wheel, gear teeth & proper lubrication. | X | X | X | X | √ | X
6 | Positioner/ Solenoid valve | Check all internal part, gauge & clean it. | X | X | X | X | √ | X
Check with loop calibrator.
Check Solenoid valve seal kit.
7 | A.F.R | Check Air output supply. | X | X | X | X | √ | X
Clean its air filter & internal parts.
8 | Calibration | Calibration done after install at position. (0-100%)
9 | Monitoring Instruments | Inspection & Monitoring of all Instrument. | √ | X | X | X | X | X
Check & clean physical condition.
EQUIPMENT MAINTENANCE HISTORY
Season / OFF Season | Year/Date | Outage/ Observation | Action Taken |  | Repair Cost (Rs.) | Services (Internal / External) | Service provider | Responsibility ( Engineer/ Supervision) | Remarks
OFF Season | 2023-10-07 | Control valve seat & Body found rusty and Actuator spring damage. AFR filter damage. | Proper cleaning, Painting replace actuator spring & AFR filter with new. |  |  |  | - | Mr. Ritesh / Mr. V singh
OFF Season | 17/07/2023 | Control valve Seat & Body found rusty .Dome Switch found Healthy. AFR Filter Damage. | Proper cleaning, Painting & Lubrication work done.AFR Filter replace with new. |  |  |  | - | Mr. Gaurav / Mr.V singh
OFF Season | 2024-07-06 | Control valve Seat & Body found rusty .Dome Switch found Healthy. AFR Filter Damage. | Proper cleaning, Painting & Lubrication work done.AFR Filter replace with new. |  | 75 | Internal | Ranjan | Mr. Gaurav / Mr.V singh
OFF Season | 2025-05-29 | Control valve Seat & body found rusty. | Proper cleaning, overhauling ,checking Painting & Lubrication work done. |  | 400 | Internal | Sandeep | Mr. Anuj Kr / Mr. V singh
OFF Season | 2026-06-07 | Control valve Seat & body found rusty. | Proper cleaning, overhauling ,checking Painting & Lubrication work done. |  | 300 | Internal | Rajjan | Mr. sushil / Mr. V singh
Technician |  | Sec .Engineer |  | Sec. Head |  |  |  | HOD
EQUIPMENT LIFE HISTORY CARD | [9 empty] | 4
NAME OF EQUIPMENT : |  |  | Control valve
LOCATION : |  |  | SUGAR UNIT - Recovered water pump delivery line flow contol valve (Refinery)
EQUIPMENT NO: |  |  | ZIL/SUG./001 (52 FCV 011)
DATE OF COMMISSIONING : |  |  | 2015
EQUIPMENT SPECIFICATION
Make |  | Pneucon | Sr.No. |  | 1602 41934 |  | Type |  | Rotary single acting
Model |  | 232 SA 85+ M | Year of Mfg. |  | 2014 |  | Tubing |  | SS-304
Size |  | 80 MM | Cv |  | 170 |  | Hand wheel |  | YES
Material Disc/Body |  | SS-316 / A216GR WCB | Characteristic |  | On- Off |  | Positioner |  | Pneucon
Seat Replacement type |  | PTFE | Type of Valve |  | Butterfly valve |  | Model |  | LSWP
Seat Leakage Class |  | VI | Air to fail |  | Valve Close |  | Sr.No.
Travel |  | 90ᵒ | Supply Pressure |  | 4 KSC |  | AFR |  | Savo
Air pr. Min /Max |  | 105 psi( 7 kg/cm2) | P Shut |  | 1 KSC |  | Model |  | SB-10
OEM MAINTENANCE SCHEDULE
SrNo. | Name of Equipment | Maintenance / Inspection Activities | Weekly | Monthly | Quarterly | Half - Yearly | Yearly | 2-Years | Remarks
1 | Actuator | Remove all air accessories. Like tubing etc. | X | X | X | X | √ | X
Unscrew the actuator from bracket
Check the actuator kit & adjustable spring.
Proper lubricant & assembling all parts.
2 | Body | Check physical condition. | X | X | X | X | √ | X
Clean body surface for scaling and foreign particles.
3 | Seat | Check leakage, cut and damage sign. | X | X | X | X | √ | X
Replace if any requirement
4 | Plug | Check leakage & Scaling condition. | X | X | X | X | X | X
Clean body surface for scaling and foreign particles.
5 | Gear | Check worm wheel, gear teeth & proper lubrication. | X | X | X | X | √ | X
6 | Positioner/ Solenoid valve | Check all internal part, gauge & clean it. | X | X | X | X | √ | X
Check with loop calibrator.
Check Solenoid valve seal kit.
7 | A.F.R | Check Air output supply. | X | X | X | X | √ | X
Clean its air filter & internal parts.
8 | Calibration | Calibration done after install at position. (0-100%)
9 | Monitoring Instruments | Inspection & Monitoring of all Instrument. | √ | X | X | X | X | X
Check & clean physical condition.
EQUIPMENT MAINTENANCE HISTORY
Season / OFF Season | Year/Date | Outage/ Observation | Action Taken |  | Repair Cost (Rs.) | Services (Internal / External) | Service provider | Responsibility ( Engineer/ Supervision) | Remarks
OFF Season | 2023-10-07 | Control valve seat & Body found rusty and Actuator spring damage. AFR filter damage. | Proper cleaning, Painting replace actuator spring & AFR filter with new. |  |  |  | - | Mr. Ritesh / Mr. V singh
OFF Season | 18/07/2023 | Control valve Seat & Body found rusty .Dome Switch found Healthy. AFR Filter Damage. | Proper cleaning, Painting & Lubrication work done.AFR Filter replace with new. |  |  |  | - | Mr. Gaurav / Mr.V singh
OFF Season | 2024-06-26 | Control valve Seat & Body found rusty .Dome Switch found Healthy. AFR Filter Damage. Actuator end cap corner found broken. | Proper cleaning, Painting & Lubrication work done. AFR Filter replace with new. Actuator end cap fitted with warsal. |  | 80 | Internal | Ranjan | Mr. Gaurav / Mr.V singh
OFF Season | 2025-05-27 | Control valve Seat & body found rusty. | Proper cleaning, overhauling ,checking Painting & Lubrication work done. |  | 400 | Internal | Sandeep | Mr. Anuj Kr / Mr. V singh
OFF Season | 2026-06-09 | Control valve Seat & body found rusty. Nos-04 spring found broken. | Proper cleaning, overhauling ,checking Painting & Lubrication work done. |  | 2000 | Internal | Ranjan vijesh | Mr. Anirudh / Mr. V singh
OFF Season | 2026-06-09 | Control valve Seat & body found rusty. | Proper cleaning, overhauling ,checking Painting & Lubrication work done. |  | 300 | Internal | Vijesh Rajjan | Mr. Anirudh / Mr. V singh
Technician |  | Sec .Engineer |  | Sec. Head |  |  |  | HOD
EQUIPMENT LIFE HISTORY CARD | [9 empty] | 5
NAME OF EQUIPMENT : |  |  | Control valve
LOCATION : |  |  | SUGAR UNIT - Recovered water pump delivery line contol valve (Refinery)
EQUIPMENT NO: |  |  | ZIL/SUG./001 (52 XV 012)
DATE OF COMMISSIONING : |  |  | 2015
EQUIPMENT SPECIFICATION
Make |  | Pneucon | Sr.No. |  | 1602 41935 |  | Type |  | Rotary single acting
Model |  | 232 SA 85+ M | Year of Mfg. |  | 2014 |  | Tubing |  | SS-304
Size |  | 80 MM | Cv |  | 170 |  | Hand wheel |  | YES
Material Disc/Body |  | SS-316 / A216GR WCB | Characteristic |  | On- Off |  | Positioner |  | Pneucon
Seat Replacement type |  | PTFE | Type of Valve |  | Butterfly valve |  | Model |  | LSWP
Seat Leakage Class |  | VI | Air to fail |  | Valve Close |  | Sr.No.
Travel |  | 90ᵒ | Supply Pressure |  | 4 KSC |  | AFR |  | Savo
Air pr. Min /Max |  | 105 psi( 7 kg/cm2) | P Shut |  | 1 KSC |  | Model |  | SB-10
OEM MAINTENANCE SCHEDULE
SrNo. | Name of Equipment | Maintenance / Inspection Activities | Weekly | Monthly | Quarterly | Half - Yearly | Yearly | 2-Years | Remarks
1 | Actuator | Remove all air accessories. Like tubing etc. | X | X | X | X | √ | X
Unscrew the actuator from bracket
Check the actuator kit & adjustable spring.
Proper lubricant & assembling all parts.
2 | Body | Check physical condition. | X | X | X | X | √ | X
Clean body surface for scaling and foreign particles.
3 | Seat | Check leakage, cut and damage sign. | X | X | X | X | √ | X
Replace if any requirement
4 | Plug | Check leakage & Scaling condition. | X | X | X | X | X | X
Clean body surface for scaling and foreign particles.
5 | Gear | Check worm wheel, gear teeth & proper lubrication. | X | X | X | X | √ | X
6 | Positioner/ Solenoid valve | Check all internal part, gauge & clean it. | X | X | X | X | √ | X
Check with loop calibrator.
Check Solenoid valve seal kit.
7 | A.F.R | Check Air output supply. | X | X | X | X | √ | X
Clean its air filter & internal parts.
8 | Calibration | Calibration done after install at position. (0-100%)
9 | Monitoring Instruments | Inspection & Monitoring of all Instrument. | √ | X | X | X | X | X
Check & clean physical condition.
EQUIPMENT MAINTENANCE HISTORY
Season / OFF Season | Year/Date | Outage/ Observation | Action Taken |  | Repair Cost (Rs.) | Services (Internal / External) | Service provider | Responsibility ( Engineer/ Supervision) | Remarks
OFF Season | 2023-12-07 | Control valve seat & Body found rusty and Actuator spring damage. AFR filter damage. | Proper cleaning, Painting replace actuator spring & AFR filter with new. |  |  |  | - | Mr. Ritesh / Mr. V singh
OFF Season | 18/07/2023 | Control valve Seat & Body found rusty .Dome Switch found Healthy. AFR Filter Damage. | Proper cleaning, Painting & Lubrication work done.AFR Filter replace with new. |  |  |  | - | Mr. Gaurav / Mr.V singh
OFF Season | 2024-06-29 | Control valve Seat & Body found rusty .Dome Switch found Healthy. | Proper cleaning, Painting & Lubrication work done. |  | 75 | Internal | Ranjan | Mr. Gaurav / Mr.V singh
OFF Season | 2025-05-27 | Control valve Seat & body found rusty. | Proper cleaning, overhauling ,checking Painting & Lubrication work done. |  | 400 | Internal | Ranjan | Mr. Anuj Kr / Mr. V singh
Technician |  | Sec .Engineer |  | Sec. Head |  |  |  | HOD
EQUIPMENT LIFE HISTORY CARD | [9 empty] | 6
NAME OF EQUIPMENT : |  |  | Control valve
LOCATION : |  |  | SUGAR UNIT - Column brine / water discharge line to valve to BRS (Refinery)
EQUIPMENT NO: |  |  | ZIL/SUG./001 (52 XV 025)
DATE OF COMMISSIONING : |  |  | 2015
EQUIPMENT SPECIFICATION
Make |  | Pneucon | Sr.No. |  | 1602 41933 |  | Type |  | Rotary single acting
Model |  | 232 SA 100+ M | Year of Mfg. |  | 2014 |  | Tubing |  | SS-304
Size |  | 100 MM | Cv |  | 275 |  | Hand wheel |  | YES
Material Disc/Body |  | SS-316 / A216GR WCB | Characteristic |  | On- Off |  | Positioner |  | Pneucon
Seat Replacement type |  | PTFE | Type of Valve |  | Butterfly valve |  | Model |  | LSWP
Seat Leakage Class |  | VI | Air to fail |  | Valve Close |  | Sr.No.
Travel |  | 90ᵒ | Supply Pressure |  | 4 KSC |  | AFR |  | Savo
Air pr. Min /Max |  | 105 psi( 7 kg/cm2) | P Shut |  | 1 KSC |  | Model |  | SB-10
OEM MAINTENANCE SCHEDULE
SrNo. | Name of Equipment | Maintenance / Inspection Activities | Weekly | Monthly | Quarterly | Half - Yearly | Yearly | 2-Years | Remarks
1 | Actuator | Remove all air accessories. Like tubing etc. | X | X | X | X | √ | X
Unscrew the actuator from bracket
Check the actuator kit & adjustable spring.
Proper lubricant & assembling all parts.
2 | Body | Check physical condition. | X | X | X | X | √ | X
Clean body surface for scaling and foreign particles.
3 | Seat | Check leakage, cut and damage sign. | X | X | X | X | √ | X
Replace if any requirement
4 | Plug | Check leakage & Scaling condition. | X | X | X | X | X | X
Clean body surface for scaling and foreign particles.
5 | Gear | Check worm wheel, gear teeth & proper lubrication. | X | X | X | X | √ | X
6 | Positioner/ Solenoid valve | Check all internal part, gauge & clean it. | X | X | X | X | √ | X
Check with loop calibrator.
Check Solenoid valve seal kit.
7 | A.F.R | Check Air output supply. | X | X | X | X | √ | X
Clean its air filter & internal parts.
8 | Calibration | Calibration done after install at position. (0-100%)
9 | Monitoring Instruments | Inspection & Monitoring of all Instrument. | √ | X | X | X | X | X
Check & clean physical condition.
EQUIPMENT MAINTENANCE HISTORY
Season / OFF Season | Year/Date | Outage/ Observation | Action Taken |  | Repair Cost (Rs.) | Services (Internal / External) | Service provider | Responsibility ( Engineer/ Supervision) | Remarks
OFF Season | 2023-12-07 | Control valve seat & Body found rusty and Actuator spring damage. AFR filter damage. | Proper cleaning, Painting replace actuator spring & AFR filter with new. |  |  |  | - | Mr. Ritesh / Mr. V singh
OFF Season | 18/07/2023 | Control valve Seat & Body found rusty .Dome Switch found Healthy. AFR Filter Damage. | Proper cleaning, Painting & Lubrication work done.AFR Filter replace with new. |  |  |  | - | Mr. Gaurav / Mr.V singh
OFF Season | 2024-06-29 | Control valve Seat & Body found rusty .Dome Switch found Healthy. | Proper cleaning, Painting & Lubrication work done. |  | 75 | Internal | Ranjan | Mr. Gaurav / Mr.V singh
OFF Season | 2025-05-27 | Control valve Seat & body found rusty. | Proper cleaning, overhauling ,checking Painting & Lubrication work done. |  | 400 | Internal | Himayat | Mr. Anuj Kr / Mr. V singh
Season | 2025-12-12 | Caustic soda tank level transmitter diaphrgam wear-out. Not trim zero. | Level transmitter show false reading when tank is empty. Many time trim zero but show value is High alaram. |  |  | Internal | Pradeep | Anuj Srivastava. / V singh
Technician |  | Sec .Engineer |  | Sec. Head |  |  |  | HOD
EQUIPMENT LIFE HISTORY CARD | [9 empty] | 7
NAME OF EQUIPMENT : |  |  | Control valve
LOCATION : |  |  | SUGAR UNIT - Column brine / water discharge line to valve to recovered water tank (Refinery)
EQUIPMENT NO: |  |  | ZIL/SUG./001 (52 XV 026)
DATE OF COMMISSIONING : |  |  | 2015
EQUIPMENT SPECIFICATION
Make |  | Pneucon | Sr.No. |  | 1602 41932 |  | Type |  | Rotary single acting
Model |  | 232 SA 100+ M | Year of Mfg. |  | 2014 |  | Tubing |  | SS-304
Size |  | 100 MM | Cv |  | 275 |  | Hand wheel |  | YES
Material Disc/Body |  | SS-316 / A216GR WCB | Characteristic |  | On- Off |  | Positioner |  | Pneucon
Seat Replacement type |  | PTFE | Type of Valve |  | Butterfly valve |  | Model |  | LSWP
Seat Leakage Class |  | VI | Air to fail |  | Valve Close |  | Sr.No.
Travel |  | 90ᵒ | Supply Pressure |  | 4 KSC |  | AFR |  | Savo
Air pr. Min /Max |  | 105 psi( 7 kg/cm2) | P Shut |  | 1 KSC |  | Model |  | SB-10
Recovered Tank LT |  | Yokogawa/EJA 118E -JMS0J-912 EB-EA13A1S
OEM MAINTENANCE SCHEDULE
SrNo. | Name of Equipment | Maintenance / Inspection Activities | Weekly | Monthly | Quarterly | Half - Yearly | Yearly | 2-Years | Remarks
1 | Actuator | Remove all air accessories. Like tubing etc. | X | X | X | X | √ | X
Unscrew the actuator from bracket
Check the actuator kit & adjustable spring.
Proper lubricant & assembling all parts.
2 | Body | Check physical condition. | X | X | X | X | √ | X
Clean body surface for scaling and foreign particles.
3 | Seat | Check leakage, cut and damage sign. | X | X | X | X | √ | X
Replace if any requirement
4 | Plug | Check leakage & Scaling condition. | X | X | X | X | X | X
Clean body surface for scaling and foreign particles.
5 | Gear | Check worm wheel, gear teeth & proper lubrication. | X | X | X | X | √ | X
6 | Positioner/ Solenoid valve | Check all internal part, gauge & clean it. | X | X | X | X | √ | X
Check with loop calibrator.
Check Solenoid valve seal kit.
7 | A.F.R | Check Air output supply. | X | X | X | X | √ | X
Clean its air filter & internal parts.
8 | Electronic equipment | Check equipment condition & clean. | X | X | X | X | √ | X
Check wireing & Terminal,Veryfy Input/output Voltage.
Veryfied calibration status.
9 | Calibration | Calibration done after install at position. (0-100%)
10 | Monitoring Instruments | Inspection & Monitoring of all Instrument. | √ | X | X | X | X | X
Check & clean physical condition.
EQUIPMENT MAINTENANCE HISTORY
Season / OFF Season | Year/Date | Outage/ Observation | Action Taken |  | Repair Cost (Rs.) | Services (Internal / External) | Service provider | Responsibility ( Engineer/ Supervision) | Remarks
OFF Season | 2023-12-07 | Control valve seat & Body found rusty and Actuator spring damage. AFR filter damage. | Proper cleaning, Painting replace actuator spring & AFR filter with new. |  |  |  | - | Mr. Ritesh / Mr. V singh
OFF Season | 19/07/2023 | Control valve Seat & Body found rusty .Dome Switch found Healthy. AFR Filter Damage. | Proper cleaning, Painting & Lubrication work done.AFR Filter replace with new. |  |  |  | - | Mr. Gaurav / Mr.V singh
OFF Season | 2024-06-29 | Control valve Seat & Body found rusty .Dome Switch found Healthy. | Proper cleaning, Painting & Lubrication work done. |  | 75 | Internal | Ranjan | Mr. Gaurav / Mr.V singh
OFF Season | 2025-05-26 | Control valve Seat & body found rusty. | Proper cleaning, overhauling ,checking Painting & Lubrication work done. |  | 400 | Internal | Himayat | Mr. Anuj Kr / Mr. V singh | Seat 50% worn-out replace at next year
Technician |  | Sec .Engineer |  | Sec. Head |  |  |  | HOD
EQUIPMENT LIFE HISTORY CARD | [9 empty] | 8
NAME OF EQUIPMENT : |  |  | Control valve
LOCATION : |  |  | SUGAR UNIT - Saturated brine pump delivery line flow control valve (Refinery)
EQUIPMENT NO: |  |  | ZIL/SUG./001 (52 FCV 013)
DATE OF COMMISSIONING : |  |  | 2015
EQUIPMENT SPECIFICATION
Make |  | Pneucon | Sr.No. |  | 1602 41940 |  | Type |  | Rotary single acting
Model |  | 232 SA 75+ M | Year of Mfg. |  | 2014 |  | Tubing |  | SS-304
Size |  | 50 MM | Cv |  | 68 |  | Hand wheel |  | YES
Material Disc/Body |  | SS-316 / A216GR WCB | Characteristic |  | On- Off |  | Positioner |  | Pneucon
Seat Replacement type |  | PTFE | Type of Valve |  | Butterfly valve |  | Model |  | LSWP
Seat Leakage Class |  | VI | Air to fail |  | Valve Close |  | Sr.No.
Travel |  | 90ᵒ | Supply Pressure |  | 4 KSC |  | AFR |  | Savo
Air pr. Min /Max |  | 105 psi( 7 kg/cm2) | P Shut |  | 1 KSC |  | Model |  | SB-10
OEM MAINTENANCE SCHEDULE
SrNo. | Name of Equipment | Maintenance / Inspection Activities | Weekly | Monthly | Quarterly | Half - Yearly | Yearly | 2-Years | Remarks
1 | Actuator | Remove all air accessories. Like tubing etc. | X | X | X | X | √ | X
Unscrew the actuator from bracket
Check the actuator kit & adjustable spring.
Proper lubricant & assembling all parts.
2 | Body | Check physical condition. | X | X | X | X | √ | X
Clean body surface for scaling and foreign particles.
3 | Seat | Check leakage, cut and damage sign. | X | X | X | X | √ | X
Replace if any requirement
4 | Plug | Check leakage & Scaling condition. | X | X | X | X | X | X
Clean body surface for scaling and foreign particles.
5 | Gear | Check worm wheel, gear teeth & proper lubrication. | X | X | X | X | √ | X
6 | Positioner/ Solenoid valve | Check all internal part, gauge & clean it. | X | X | X | X | √ | X
Check with loop calibrator.
Check Solenoid valve seal kit.
7 | A.F.R | Check Air output supply. | X | X | X | X | √ | X
Clean its air filter & internal parts.
8 | Calibration | Calibration done after install at position. (0-100%)
9 | Monitoring Instruments | Inspection & Monitoring of all Instrument. | √ | X | X | X | X | X
Check & clean physical condition.
EQUIPMENT MAINTENANCE HISTORY
Season / OFF Season | Year/Date | Outage/ Observation | Action Taken |  | Repair Cost (Rs.) | Services (Internal / External) | Service provider | Responsibility ( Engineer/ Supervision) | Remarks
OFF Season | 2022-07-12 | Control valve seat & Body found rusty and Actuator spring damage. AFR filter damage. | Proper cleaning, Painting replace actuator spring & AFR filter with new. |  |  |  | - | Mr. Ritesh / Mr. V singh
OFF Season | 19/07/2023 | Control valve Seat & Body found rusty .Dome Switch found Healthy. AFR Filter Damage. | Proper cleaning, Painting & Lubrication work done.AFR Filter replace with new. |  |  |  | - | Mr. Gaurav / Mr.V singh
OFF Season | 2024-06-28 | Control valve Seat & Body found rusty .Dome Switch found Healthy. | Proper cleaning, Painting & Lubrication work done. |  | 75 | Internal | Ranjan | Mr. Gaurav / Mr.V singh
OFF Season | 2025-05-26 | Control valve Seat & body found rusty. | Proper cleaning, overhauling ,checking Painting & Lubrication work done. |  | 400 | Internal | Pardeep | Mr. Anuj Kr / Mr. V singh
OFF Season | 2025-06-10 | Control valve Seat & body found rusty. | Proper cleaning, overhauling ,checking Painting & Lubrication work done. |  | 400 | Internal | Vijesh Rajjan | Mr. Anuj Kr / Mr. V singh
Technician |  | Sec .Engineer |  | Sec. Head |  |  |  | HOD
EQUIPMENT LIFE HISTORY CARD | [9 empty] | 9
NAME OF EQUIPMENT : |  |  | Control valve
LOCATION : |  |  | SUGAR UNIT - Saturated brine pump delivery line control valve (Refinery)
EQUIPMENT NO: |  |  | ZIL/SUG./001 (52 XV 014)
DATE OF COMMISSIONING : |  |  | 2015
EQUIPMENT SPECIFICATION
Make |  | Pneucon | Sr.No. |  | 1602 41941 |  | Type |  | Rotary single acting
Model |  | 232 SA75+ M | Year of Mfg. |  | 2014 |  | Tubing |  | SS-304
Size |  | 50 MM | Cv |  | 170 |  | Hand wheel |  | YES
Material Disc/Body |  | SS-316 / A216GR WCB | Characteristic |  | On- Off |  | Positioner |  | Pneucon
Seat Replacement type |  | PTFE | Type of Valve |  | Butterfly valve |  | Model |  | LSWP
Seat Leakage Class |  | VI | Air to fail |  | Valve Close |  | Sr.No.
Travel |  | 90ᵒ | Supply Pressure |  | 4 KSC |  | AFR |  | Savo
Air pr. Min /Max |  | 105 psi( 7 kg/cm2) | P Shut |  | 1 KSC |  | Model |  | SB-10
Saturated Brine Tank |  | Yokogawa/EJA 118E -JMS0J-912 EB-EA13A1S
OEM MAINTENANCE SCHEDULE
SrNo. | Name of Equipment | Maintenance / Inspection Activities | Weekly | Monthly | Quarterly | Half - Yearly | Yearly | 2-Years | Remarks
1 | Actuator | Remove all air accessories. Like tubing etc. | X | X | X | X | √ | X
Unscrew the actuator from bracket
Check the actuator kit & adjustable spring.
Proper lubricant & assembling all parts.
2 | Body | Check physical condition. | X | X | X | X | √ | X
Clean body surface for scaling and foreign particles.
3 | Seat | Check leakage, cut and damage sign. | X | X | X | X | √ | X
Replace if any requirement
4 | Plug | Check leakage & Scaling condition. | X | X | X | X | X | X
Clean body surface for scaling and foreign particles.
5 | Gear | Check worm wheel, gear teeth & proper lubrication. | X | X | X | X | √ | X
6 | Positioner/ Solenoid valve | Check all internal part, gauge & clean it. | X | X | X | X | √ | X
Check with loop calibrator.
Check Solenoid valve seal kit.
7 | A.F.R | Check Air output supply. | X | X | X | X | √ | X
Clean its air filter & internal parts.
8 | Electronic equipment | Check equipment condition & clean. | X | X | X | X | √ | X
Check wireing & Terminal,Veryfy Input/output Voltage.
Veryfied calibration status.
9 | Calibration | Calibration done after install at position. (0-100%)
10 | Monitoring Instruments | Inspection & Monitoring of all Instrument. | √ | X | X | X | X | X
Check & clean physical condition.
EQUIPMENT MAINTENANCE HISTORY
Season / OFF Season | Year/Date | Outage/ Observation | Action Taken |  | Repair Cost (Rs.) | Services (Internal / External) | Service provider | Responsibility ( Engineer/ Supervision) | Remarks
OFF Season | 2023-12-07 | Control valve Seat & Body found rusty .Dome Switch found Healthy. AFR Filter Damage. | Proper cleaning, Painting & Lubrication work done.AFR Filter replace with new. |  |  |  | - | Mr. Ritesh / Mr. V singh
OFF Season | 19/07/2023 | Control valve Seat & Body found rusty .Dome Switch found Healthy. AFR Filter Damage. | Proper cleaning, Painting & Lubrication work done.AFR Filter replace with new. |  |  |  | - | Mr. Gaurav / Mr.V singh
OFF Season | 2024-06-28 | Control valve Seat & Body found rusty .Dome Switch found Healthy. | Proper cleaning, Painting & Lubrication work done. |  | 75 | Internal | Ranjan | Mr. Gaurav / Mr.V singh
OFF Season | 2025-05-26 | Control valve Seat & body found rusty. Found 04 nos spring damage | Proper cleaning, overhauling ,checking Painting & Lubrication work done. |  | 1400 | Internal | Himayat | Mr. Anuj Kr / Mr. V singh
Technician |  | Sec .Engineer |  | Sec. Head |  |  |  | HOD
EQUIPMENT LIFE HISTORY CARD | [9 empty] | 10
NAME OF EQUIPMENT : |  |  | Control valve
LOCATION : |  |  | SUGAR UNIT - Hot water /recovered water common header valve to column back wash
EQUIPMENT NO: |  |  | ZIL/SUG./001 (52 XV 016)
DATE OF COMMISSIONING : |  |  | 2015
EQUIPMENT SPECIFICATION
Make |  | Pneucon | Sr.No. |  | 1602 41944 |  | Type |  | Rotary single acting
Model |  | 232 SA 075+ M | Year of Mfg. |  | 2014 |  | Tubing |  | SS-304
Size |  | 85 MM | Cv |  | 170 |  | Hand wheel |  | YES
Material Disc/Body |  | SS-316 / A216GR WCB | Characteristic |  | On- Off |  | Positioner |  | Pneucon
Seat Replacement type |  | PTFE | Type of Valve |  | Butterfly valve |  | Model |  | LSWP
Seat Leakage Class |  | VI | Air to fail |  | Valve Close |  | Sr.No.
Travel |  | 90ᵒ | Supply Pressure |  | 4 KSC |  | AFR |  | Savo
Air pr. Min /Max |  | 105 psi( 7 kg/cm2) | P Shut |  | 1 KSC |  | Model |  | SB-10
Hot Water Tank Level Tx. |  | Yokogawa/EJA 118E -JMS0J-912 EB-EA13A1S | Recovered Water Tank Level Tx. |  | Yokogawa/EJA 118E -JMS0J-912 EB-EA13A1S
OEM MAINTENANCE SCHEDULE
SrNo. | Name of Equipment | Maintenance / Inspection Activities | Weekly | Monthly | Quarterly | Half - Yearly | Yearly | 2-Years | Remarks
1 | Actuator | Remove all air accessories. Like tubing etc. | X | X | X | X | √ | X
Unscrew the actuator from bracket
Check the actuator kit & adjustable spring.
Proper lubricant & assembling all parts.
2 | Body | Check physical condition. | X | X | X | X | √ | X
Clean body surface for scaling and foreign particles.
3 | Seat | Check leakage, cut and damage sign. | X | X | X | X | √ | X
Replace if any requirement
4 | Plug | Check leakage & Scaling condition. | X | X | X | X | X | X
Clean body surface for scaling and foreign particles.
5 | Gear | Check worm wheel, gear teeth & proper lubrication. | X | X | X | X | √ | X
6 | Positioner/ Solenoid valve | Check all internal part, gauge & clean it. | X | X | X | X | √ | X
Check with loop calibrator.
Check Solenoid valve seal kit.
7 | A.F.R | Check Air output supply. | X | X | X | X | √ | X
Clean its air filter & internal parts.
8 | Calibration | Calibration done after install at position. (0-100%)
9 | Monitoring Instruments | Inspection & Monitoring of all Instrument. | √ | X | X | X | X | X
Check & clean physical condition.
EQUIPMENT MAINTENANCE HISTORY
Season / OFF Season | Year/Date | Outage/ Observation | Action Taken |  | Repair Cost (Rs.) | Services (Internal / External) | Service provider | Responsibility ( Engineer/ Supervision) | Remarks
OFF Season | 13/07/2023 | Control valve Seat & Body found rusty .AFR,SOV & Dome Switch found Healthy. | Proper cleaning, Painting & Lubrication work done.AFR Filter replace with new. |  |  |  | - | Mr. Ritesh / Mr. V singh
OFF Season | 19/07/2023 | Control valve Seat & Body found rusty .Dome Switch found Healthy. AFR Filter Damage. | Proper cleaning, Painting & Lubrication work done.AFR Filter replace with new. |  |  |  | - | Mr. Gaurav / Mr.V singh
OFF Season | 2024-06-29 | Control valve Seat & Body found rusty .Dome Switch found Healthy. | Proper cleaning, Painting & Lubrication work done. |  | 75 | Internal | Ranjan | Mr. Gaurav / Mr.V singh
OFF Season | 2025-05-30 | Control valve Seat & body found rusty. | Proper cleaning, overhauling ,checking Painting & Lubrication work done. |  | 400 | Internal | Pardeep | Mr. Anuj Kr / Mr. V singh
OFF Season | 2026-06-09 | Control valve Seat & body found rusty. | Proper cleaning, overhauling ,checking Painting & Lubrication work done. |  | 400 | Internal | Ranjan vijesh | Mr. Anirudh / Mr. V singh
Technician |  | Sec .Engineer |  | Sec. Head |  |  |  | HOD
EQUIPMENT LIFE HISTORY CARD | [9 empty] | 11
NAME OF EQUIPMENT : |  |  | Control valve
LOCATION : |  |  | SUGAR UNIT - Sweet water tank hot water level control valve
EQUIPMENT NO: |  |  | ZIL/SUG./001 (15 XV 017)
DATE OF COMMISSIONING : |  |  | 2015
EQUIPMENT SPECIFICATION
Make |  | Pneucon | Sr.No. |  | 1602 41907 |  | Type |  | Rotary single acting
Model |  | 232 SA 075+ M | Year of Mfg. |  | 2014 |  | Tubing |  | SS-304
Size |  | 85 MM | Cv |  | 170 |  | Hand wheel |  | YES
Material Disc/Body |  | SS-316 / A216GR WCB | Characteristic |  | On- Off |  | Positioner |  | Pneucon
Seat Replacement type |  | PTFE | Type of Valve |  | Butterfly valve |  | Model |  | LSWP
Seat Leakage Class |  | VI | Air to fail |  | Valve Close |  | Sr.No.
Travel |  | 90ᵒ | Supply Pressure |  | 4 KSC |  | AFR |  | Savo
Air pr. Min /Max |  | 105 psi( 7 kg/cm2) | P Shut |  | 1 KSC |  | Model |  | SB-10
Sweet Water tank LT |  | Yokogawa/EJA 118E -JMS0J-912 EB-EA13A1S | Sweet Water tank Temp. Tx. |  | YOKOGAWA/YTA 110 - EA2DB
OEM MAINTENANCE SCHEDULE
SrNo. | Name of Equipment | Maintenance / Inspection Activities | Weekly | Monthly | Quarterly | Half - Yearly | Yearly | 2-Years | Remarks
1 | Actuator | Remove all air accessories. Like tubing etc. | X | X | X | X | √ | X
Unscrew the actuator from bracket
Check the actuator kit & adjustable spring.
Proper lubricant & assembling all parts.
2 | Body | Check physical condition. | X | X | X | X | √ | X
Clean body surface for scaling and foreign particles.
3 | Seat | Check leakage, cut and damage sign. | X | X | X | X | √ | X
Replace if any requirement
4 | Plug | Check leakage & Scaling condition. | X | X | X | X | X | X
Clean body surface for scaling and foreign particles.
5 | Gear | Check worm wheel, gear teeth & proper lubrication. | X | X | X | X | √ | X
6 | Positioner/ Solenoid valve | Check all internal part, gauge & clean it. | X | X | X | X | √ | X
Check with loop calibrator.
Check Solenoid valve seal kit.
7 | A.F.R | Check Air output supply. | X | X | X | X | √ | X
Clean its air filter & internal parts.
8 | Electronic equipment | Check equipment condition & clean. | X | X | X | X | √ | X
Check wireing & Terminal,Veryfy Input/output Voltage.
Veryfied calibration status.
9 | Calibration | Calibration done after install at position. (0-100%)
10 | Monitoring Instruments | Inspection & Monitoring of all Instrument. | √ | X | X | X | X | X
Check & clean physical condition.
EQUIPMENT MAINTENANCE HISTORY
Season / OFF Season | Year/Date | Outage/ Observation | Action Taken |  | Repair Cost (Rs.) | Services (Internal / External) | Service provider | Responsibility ( Engineer/ Supervision) | Remarks
OFF Season | 13/07/2023 | Control valve Seat & Body found rusty .AFR,SOV & Dome Switch found Healthy. | Proper cleaning, Painting & Lubrication work done.AFR Filter replace with new. |  |  |  | - | Mr. Ritesh / Mr. V singh
OFF Season | 19/07/2023 | Control valve Seat & Body found rusty .Dome Switch found Healthy. AFR Filter Damage. | Proper cleaning, Painting & Lubrication work done.AFR Filter replace with new. |  |  |  | - | Mr. Gaurav / Mr.V singh
OFF Season | 2024-06-29 | Control valve Seat & Body found rusty .Dome Switch found Healthy. | Proper cleaning, Painting & Lubrication work done. |  | 75 | Internal | Ranjan | Mr. Gaurav / Mr.V singh
OFF Season | 2025-05-27 | Control valve Seat & body found rusty. | Proper cleaning, overhauling ,checking Painting & Lubrication work done. |  | 400 | Internal | Ranjan | Mr. Anuj Kr / Mr. V singh
OFF Season | 2026-06-09 | Control valve Seat & body found rusty. | Proper cleaning, overhauling ,checking Painting & Lubrication work done. |  | 400 | Internal | Ranjan vijesh | Mr. Anirudh / Mr. V singh
Technician |  | Sec .Engineer |  | Sec. Head |  |  |  | HOD
EQUIPMENT LIFE HISTORY CARD | [9 empty] | 12
NAME OF EQUIPMENT : |  |  | Control valve
LOCATION : |  |  | SUGAR UNIT- Hot water /recovered water common header valve to sand filter PTHE. (Refinery)
EQUIPMENT NO: |  |  | ZIL/SUG./001 (52 XV 037)
DATE OF COMMISSIONING : |  |  | 2015
EQUIPMENT SPECIFICATION
Make |  | Pneucon | Sr.No. |  | 1602 41943 |  | Type |  | Rotary single acting
Model |  | 232 SA 85+ M | Year of Mfg. |  | 2014 |  | Tubing |  | SS-304
Size |  | 80 MM | Cv |  | 170 |  | Hand wheel |  | YES
Material Disc/Body |  | SS-316 / A216GR WCB | Characteristic |  | On- Off |  | Positioner |  | Pneucon
Seat Replacement type |  | PTFE | Type of Valve |  | Butterfly valve |  | Model |  | LSWP
Seat Leakage Class |  | VI | Air to fail |  | Valve Close |  | Sr.No.
Travel |  | 90ᵒ | Supply Pressure |  | 4 KSC |  | AFR |  | Savo
Air pr. Min /Max |  | 105 psi( 7 kg/cm2) | P Shut |  | 1 KSC |  | Model |  | SB-10
Hot Water tank Temp. Tx. |  | Yokogawa/YTA 110 - EA2DB
OEM MAINTENANCE SCHEDULE
SrNo. | Name of Equipment | Maintenance / Inspection Activities | Weekly | Monthly | Quarterly | Half - Yearly | Yearly | 2-Years | Remarks
1 | Actuator | Remove all air accessories. Like tubing etc. | X | X | X | X | √ | X
Unscrew the actuator from bracket
Check the actuator kit & adjustable spring.
Proper lubricant & assembling all parts.
2 | Body | Check physical condition. | X | X | X | X | √ | X
Clean body surface for scaling and foreign particles.
3 | Seat | Check leakage, cut and damage sign. | X | X | X | X | √ | X
Replace if any requirement
4 | Plug | Check leakage & Scaling condition. | X | X | X | X | X | X
Clean body surface for scaling and foreign particles.
5 | Gear | Check worm wheel, gear teeth & proper lubrication. | X | X | X | X | √ | X
6 | Positioner/ Solenoid valve | Check all internal part, gauge & clean it. | X | X | X | X | √ | X
Check with loop calibrator.
Check Solenoid valve seal kit.
7 | A.F.R | Check Air output supply. | X | X | X | X | √ | X
Clean its air filter & internal parts.
8 | Electronic equipment | Check equipment condition & clean. | X | X | X | X | √ | X
Check wireing & Terminal,Veryfy Input/output Voltage.
Veryfied calibration status.
9 | Calibration | Calibration done after install at position. (0-100%)
10 | Monitoring Instruments | Inspection & Monitoring of all Instrument. | √ | X | X | X | X | X
Check & clean physical condition.
EQUIPMENT MAINTENANCE HISTORY
Season / OFF Season | Year/Date | Outage/ Observation | Action Taken |  | Repair Cost (Rs.) | Services (Internal / External) | Service provider | Responsibility ( Engineer/ Supervision) | Remarks
OFF Season | 13/07/2023 | Control valve Seat & Body found rusty .AFR,SOV & Dome Switch found Healthy. | Proper cleaning, Painting & Lubrication work done.AFR Filter replace with new. |  |  |  | - | Mr. Ritesh / Mr. V singh
OFF Season | 19/07/2023 | Control valve Seat & Body found rusty .Dome Switch found Healthy. AFR Filter Damage. | Proper cleaning, Painting & Lubrication work done.AFR Filter replace with new. |  |  |  | - | Mr. Gaurav / Mr.V singh
OFF Season | 2024-06-29 | Control valve Seat & Body found rusty .Dome Switch found Healthy. | Proper cleaning & Lubrication work done. |  | 75 | Internal | Ranjan | Mr. Gaurav / Mr.V singh
OFF Season | 2025-05-27 | Control valve Seat & body found rusty. | Proper cleaning, overhauling ,checking Painting & Lubrication work done. |  | 400 | Internal | Pardeep | Mr. Anuj Kr / Mr. V singh
OFF Season | 2026-06-09 | Control valve Seat & Body found rusty .AFR found Healthy. | Proper cleaning, Lapping & Lubrication work done. |  | 300 | Internal | Vijesh Rajjan | Mr. Anirudh / Mr.V singh
Technician |  | Sec .Engineer |  | Sec. Head |  |  |  | HOD
EQUIPMENT LIFE HISTORY CARD | [9 empty] | 13
NAME OF EQUIPMENT : |  |  | Control valve
LOCATION : |  |  | SUGAR UNIT - Sweet water tank steam control valve (Refinery)
EQUIPMENT NO: |  |  | ZIL/SUG./001 (15 TCV 014)
DATE OF COMMISSIONING : |  |  | 2015
EQUIPMENT SPECIFICATION
Make |  | Pneucon | Sr.No. |  | 1602 41903 |  | Type |  | Rotary single acting
Model |  | 310/RS-100 | Year of Mfg. |  | 2014 |  | Tubing |  | SS-304
Size |  | 50 MM | Cv |  | 68 |  | Hand wheel |  | YES
Material Disc/Body |  | SS-316 / A216GR WCB | Characteristic |  | On- Off |  | Positioner |  | Pneucon
Seat Replacement type |  | PTFE | Type of Valve |  | Bal Valve |  | Model |  | LSWP
Seat Leakage Class |  | VI | Air to fail |  | Valve Close |  | Sr.No.
Travel |  | 90ᵒ | Supply Pressure |  | 4 KSC |  | AFR |  | Savo
Air pr. Min /Max |  | 105 psi( 7 kg/cm2) | P Shut |  | 1 KSC |  | Model |  | SB-10
Sweet Water tank Temp. tx. |  | Yokogawa/YTA 110 - EA2DB
OEM MAINTENANCE SCHEDULE
SrNo. | Name of Equipment | Maintenance / Inspection Activities | Weekly | Monthly | Quarterly | Half - Yearly | Yearly | 2-Years | Remarks
1 | Actuator | Remove all air accessories. Like tubing etc. | X | X | X | X | √ | X
Unscrew the actuator from bracket
Check the actuator kit & adjustable spring.
Proper lubricant & assembling all parts.
2 | Body | Check physical condition. | X | X | X | X | √ | X
Clean body surface for scaling and foreign particles.
3 | Seat | Check leakage, cut and damage sign. | X | X | X | X | √ | X
Replace if any requirement
4 | Plug | Check leakage & Scaling condition. | X | X | X | X | X | X
Clean body surface for scaling and foreign particles.
5 | Gear | Check worm wheel, gear teeth & proper lubrication. | X | X | X | X | √ | X
6 | Positioner/ Solenoid valve | Check all internal part, gauge & clean it. | X | X | X | X | √ | X
Check with loop calibrator.
Check Solenoid valve seal kit.
7 | A.F.R | Check Air output supply. | X | X | X | X | √ | X
Clean its air filter & internal parts.
8 | Electronic equipment | Check equipment condition & clean. | X | X | X | X | √ | X
Check wireing & Terminal,Veryfy Input/output Voltage.
Veryfied calibration status.
9 | Calibration | Calibration done after install at position. (0-100%)
10 | Monitoring Instruments | Inspection & Monitoring of all Instrument. | √ | X | X | X | X | X
Check & clean physical condition.
EQUIPMENT MAINTENANCE HISTORY
Season / OFF Season | Year/Date | Outage/ Observation | Action Taken |  | Repair Cost (Rs.) | Services (Internal / External) | Service provider | Responsibility ( Engineer/ Supervision) | Remarks
OFF Season | 13/07/2023 | Control valve Seat & Body found rusty .AFR,SOV & Dome Switch found Healthy. | Proper cleaning & Lubrication work done. AFR Filter replace with new. |  |  |  | - | Mr. Ritesh / Mr. V singh
OFF Season | 20/07/2023 | Control valve Seat & Body found rusty .Dome Switch found Healthy. AFR Filter Damage. | Proper cleaning, Painting & Lubrication work done.AFR Filter replace with new. |  |  |  | - | Mr. Gaurav / Mr.V singh
OFF Season | 2024-06-29 | Control valve Seat & Body found rusty .Dome Switch found Healthy. | Proper cleaning & Lubrication work done. |  | 75 | Internal | Ranjan | Mr. Gaurav / Mr.V singh
OFF Season | 2025-05-30 | Control valve Seat & body found rusty. Gide pad wor-out | Proper cleaning, overhauling ,checking Painting & Lubrication work done.damage spare replace with new |  | 3500 | Internal | Pardeep | Mr. Anuj Kr / Mr. V singh
OFF Season | 2026-06-10 | Control valve Seat & Body found rusty .AFR & Positioner found Healthy. | Proper cleaning, Lapping & Lubrication work done. |  | 300 | Internal | Vijesh Rajjan | Mr. Anirudh / Mr.V singh
Technician |  | Sec .Engineer |  | Sec. Head |  |  |  | HOD
EQUIPMENT LIFE HISTORY CARD | [9 empty] | 14
NAME OF EQUIPMENT : |  |  | Control valve
LOCATION : |  |  | SUGAR UNIT -FBD Heater air flow control valve (Refinery)
EQUIPMENT NO: |  |  | ZIL/SUG./001 (21TCV040B01)
DATE OF COMMISSIONING : |  |  | 2015
EQUIPMENT SPECIFICATION
Make |  | Pneucon | Sr.No. |  | 1511 41537 |  | Type |  | Rotary single acting
Model |  | 232 SA 85+ M | Year of Mfg. |  | 2014 |  | Tubing |  | SS-304
Size |  | 80 MM | Cv |  | 170 |  | Hand wheel |  | YES
Material Disc/Body |  | SS-316 / A216GR WCB | Characteristic |  | On- Off |  | Positioner |  | Pneucon
Seat Replacement type |  | PTFE | Type of Valve |  | Butterfly valve |  | Model |  | LSWP
Seat Leakage Class |  | VI | Air to fail |  | Valve Close |  | Sr.No.
Travel |  | 90ᵒ | Supply Pressure |  | 4 KSC |  | AFR |  | Savo
Air pr. Min /Max |  | 105 psi( 7 kg/cm2) | P Shut |  | 1 KSC |  | Model |  | SB-10
FBD Heater temp. trans. |  | Yokogawa/YTA 110 - EA2DB
OEM MAINTENANCE SCHEDULE
Interval
SrNo. | Name of Equipment | Maintenance / Inspection Activities | Weekly | Monthly | Quarterly | Half - Yearly | Yearly | 2-Years | Remarks
1 | Actuator | Remove all air accessories. Like tubing etc. | X | X | X | X | √ | X
Unscrew the actuator from bracket
Check the actuator kit & adjustable spring.
Proper lubricant & assembling all parts.
2 | Body | Check physical condition. | X | X | X | X | √ | X
Clean body surface for scaling and foreign particles.
3 | Seat | Check leakage, cut and damage sign. | X | X | X | X | √ | X
Replace if any requirement
4 | Plug | Check leakage & Scaling condition. | X | X | X | X | X | X
Clean body surface for scaling and foreign particles.
5 | Gear | Check worm wheel, gear teeth & proper lubrication. | X | X | X | X | √ | X
6 | Positioner/ Solenoid valve | Check all internal part, gauge & clean it. | X | X | X | X | √ | X
Check with loop calibrator.
Check Solenoid valve seal kit.
7 | A.F.R | Check Air output supply. | X | X | X | X | √ | X
Clean its air filter & internal parts.
8 | Electronic equipment | Check equipment condition & clean. | X | X | X | X | √ | X
Check wireing & Terminal,Veryfy Input/output Voltage.
Veryfied calibration status.
9 | Calibration | Calibration done after install at position. (0-100%)
10 | Monitoring Instruments | Inspection & Monitoring of all Instrument. | √ | X | X | X | X | X
Check & clean physical condition.
EQUIPMENT MAINTENANCE HISTORY
Season / OFF Season | Year/Date | Outage/ Observation | Action Taken |  | Repair Cost (Rs.) | Services (Internal / External) | Service provider | Responsibility ( Engineer/ Supervision) | Remarks
OFF Season | 13/07/2023 | Control valve Seat & Body found rusty. AFR, SOV & Dome Switch found Healthy. | Proper cleaning, Painting & Lubrication work done. |  |  |  | - | Mr. Ritesh / Mr. V singh
OFF Season | 20/07/2023 | Control valve Seat & Body found rusty. Dome Switch found Healthy. AFR Filter Damage. | Proper cleaning, Painting & Lubrication work done.AFR Filter replace with new. |  |  |  | - | Mr. Gaurav / Mr.V singh
OFF Season | 2024-05-10 | Control valve Seat & Body found rusty. Dome Switch found Healthy. | Proper cleaning & Lubrication work done. |  | 100 | Internal | Ranjan | Mr. Gaurav / Mr.V singh
OFF Season | 2025-05-30 | Control valve Seat & Body found rusty. Found 01 spring brocken | Proper cleaning & Lubrication work done.spring & replace with new |  | 900 | Internal | Ranjan | Mr. Anuj Kumar / Mr.V singh
OFF Season | 2026-06-11 | Control valve Seat & Body found rusty .Nos-01 spring damage | Proper cleaning, Lapping & Lubrication work done. |  | 1000 | Internal | Vijesh Rajjan | Mr. Anirudh / Mr.V singh
Technician |  | Sec .Engineer |  | Sec. Head |  |  |  | HOD
EQUIPMENT LIFE HISTORY CARD | [9 empty] | 15
NAME OF EQUIPMENT : |  |  | Control valve
LOCATION : |  |  | SUGAR UNIT - Primary Sugar dust Tank water level Control valve (Refinery)
EQUIPMENT NO: |  |  | ZIL/SUG./001 (21LCV070B01)
DATE OF COMMISSIONING : |  |  | 2015
EQUIPMENT SPECIFICATION
Make |  | Pneucon | Sr.No. |  | 1511 41535 |  | Type |  | Rotary single acting
Model |  | 232 SA 75+ M | Year of Mfg. |  | 2014 |  | Tubing |  | SS-304
Size |  | 50 MM | Cv |  | 68 |  | Hand wheel |  | YES
Material Disc/Body |  | SS-316 / A216GR WCB | Characteristic |  | On- Off |  | Positioner |  | Pneucon
Seat Replacement type |  | PTFE | Type of Valve |  | Butterfly valve |  | Model |  | LSWP
Seat Leakage Class |  | VI | Air to fail |  | Valve Close |  | Sr.No.
Travel |  | 90ᵒ | Supply Pressure |  | 4 KSC |  | AFR |  | Savo
Air pr. Min /Max |  | 105 psi( 7 kg/cm2) | P Shut |  | 1 KSC |  | Model |  | SB-10
Primary Tank Level transmiter |  | Yokogawa/EJA 118E -JMS0J-912 EB-EA13A1S
OEM MAINTENANCE SCHEDULE
SrNo. | Name of Equipment | Maintenance / Inspection Activities | Weekly | Monthly | Quarterly | Half - Yearly | Yearly | 2-Years | Remarks
1 | Actuator | Remove all air accessories. Like tubing etc. | X | X | X | X | √ | X
Unscrew the actuator from bracket
Check the actuator kit & adjustable spring.
Proper lubricant & assembling all parts.
2 | Body | Check physical condition. | X | X | X | X | √ | X
Clean body surface for scaling and foreign particles.
3 | Seat | Check leakage, cut and damage sign. | X | X | X | X | √ | X
Replace if any requirement
4 | Plug | Check leakage & Scaling condition. | X | X | X | X | X | X
Clean body surface for scaling and foreign particles.
5 | Gear | Check worm wheel, gear teeth & proper lubrication. | X | X | X | X | √ | X
6 | Positioner/ Solenoid valve | Check all internal part, gauge & clean it. | X | X | X | X | √ | X
Check with loop calibrator.
Check Solenoid valve seal kit.
7 | A.F.R | Check Air output supply. | X | X | X | X | √ | X
Clean its air filter & internal parts.
8 | Electronic equipment | Check equipment condition & clean. | X | X | X | X | √ | X
Check wireing & Terminal,Veryfy Input/output Voltage.
Veryfied calibration status.
9 | Calibration | Calibration done after install at position. (0-100%)
10 | Monitoring Instruments | Inspection & Monitoring of all Instrument. | √ | X | X | X | X | X
Check & clean physical condition.
EQUIPMENT MAINTENANCE HISTORY
Season / OFF Season | Year/Date | Outage/ Observation | Action Taken |  | Repair Cost (Rs.) | Services (Internal / External) | Service provider | Responsibility ( Engineer/ Supervision) | Remarks
OFF Season | 14/07/2023 | Control valve Seat & Body found rusty .AFR,SOV & Dome Switch found Healthy. | Proper cleaning & Lubrication work done. |  |  |  | - | Mr. Ritesh / Mr. V singh
OFF Season | 20/07/2023 | Control valve Seat & Body found rusty .AFR,SOV & Dome Switch found Healthy. | Proper cleaning, Painting & Lubrication work done. |  |  |  | - | Mr. Gaurav / Mr.V singh
OFF Season | 2024-05-10 | Control valve Seat & Body found rusty. Dome Switch found Healthy. | Proper cleaning & Lubrication work done. |  | 100 | Internal | Ranjan | Mr. Gaurav / Mr.V singh
OFF Season | 2025-05-30 | Control valve Seat & Body found rusty. Found seat passing | Proper cleaning & Lubrication work done.seat replace with new |  | 17500 | Internal | Ranjan | Mr. Anuj Kumar / Mr.V singh
Technician |  | Sec .Engineer |  | Sec. Head |  |  |  | HOD
EQUIPMENT LIFE HISTORY CARD | [9 empty] | 17
NAME OF EQUIPMENT : |  |  | Control valve
LOCATION : |  |  | SUGAR UNIT -Refinery Exhaust steam to PHE I/L Temp. control valve(SHWW)
EQUIPMENT NO: |  |  | ZIL/SUG./001/BCV_TCV_801
DATE OF COMMISSIONING : |  |  | 2015
EQUIPMENT SPECIFICATION
Make |  | Pneucon | Sr.No. |  | 1602 41978 |  | Type |  | Diapharm
Model |  | 110 /PDC 030 | Year of Mfg. |  | 2014 |  | Tubing |  | SS-304
Size |  | 65 MM | Cv |  | 90 |  | Hand wheel |  | No
Material Disc/Body |  | SS-316 / A216GR WCB | Characteristic |  | Equal |  | Positioner |  | Rotex
Seat Replacement type |  | PTFE | Type of Valve |  | Globe valve |  | Model
Seat Leakage Class |  | VI | Air to fail |  | Valve Close |  | Sr.No.
Travel |  | 90ᵒ | Supply Pressure |  | 4 KSC |  | AFR |  | Savo
Air pr. Min /Max |  | 105 psi( 7 kg/cm2) | P Shut |  | 1 KSC |  | Model |  | SB-10
Hot water reciver to R/f C/F PT(Refinery Batch) |  | ABB/266HSHQSBA7-L9B6R1 | Hot water reciver to R/f C/F TT(Refinery Batch) |  | ABB/TTF2000Y1A1B1K1C1 |  | Pressure gauge |  | General
OEM MAINTENANCE SCHEDULE
SrNo. | Name of Equipment | Maintenance / Inspection Activities | Weekly | Monthly | Quarterly | Half - Yearly | Yearly | 2-Years | Remarks
1 | Actuator | Remove all air accessories. Like tubing etc. | X | X | X | X | √ | X
Unscrew the actuator from bracket
Check the actuator kit & adjustable spring.
Proper lubricant & assembling all parts.
2 | Body | Check physical condition. | X | X | X | X | √ | X
Clean body surface for scaling and foreign particles.
3 | Seat | Check leakage, cut and damage sign. | X | X | X | X | √ | X
Replace if any requirement
4 | Plug | Check leakage & Scaling condition. | X | X | X | X | √ | X
Clean body surface for scaling and foreign particles.
5 | Gear | Check worm wheel, gear teeth & proper lubrication. | X | X | X | X | X | X
6 | Positioner/ Solenoid valve | Check all internal part, gauge & clean it. | X | X | X | X | √ | X
Check with loop calibrator.
Check Solenoid valve seal kit.
7 | A.F.R | Check Air output supply. | X | X | X | X | √ | X
Clean its air filter & internal parts.
8 | Electronic equipment | Check equipment condition & clean. | X | X | X | X | √ | X
Check wireing & Terminal,Veryfy Input/output Voltage.
Veryfied calibration status.
9 | Calibration | Calibration done after install at position. (0-100%)
10 | Monitoring Instruments | Inspection & Monitoring of all Instrument. | √ | X | X | X | X | X
Check & clean physical condition.
EQUIPMENT MAINTENANCE HISTORY
Season / OFF Season | Year/Date | Outage/ Observation | Action Taken |  | Repair Cost (Rs.) | Services (Internal / External) | Service provider | Responsibility ( Engineer/ Supervision) | Remarks
OFF Season | 2022-07-14 | Control valve Seat & Body found rusty .AFR & Positioner found Healthy. | Proper cleaning, Lapping & Lubrication work done. |  |  |  | - | Mr. Ritesh / Mr. V singh
OFF Season | 2023-05-21 | Control valve Seat & Body found rusty .AFR & Positioner found Healthy. | Proper cleaning, Lapping & Lubrication work done. |  |  |  | - | Mr. Gaurav / Mr.V singh
OFF Season | 2024-06-08 | Control valve Seat & Body found rusty .AFR & Positioner found Healthy. | Proper cleaning, Lapping & Lubrication work done. |  | 80 | Internal | Ranjan | Mr. Gaurav / Mr.V singh
OFF Season | 2025-06-04 | Control valve Seat & Body found rusty .AFR & Positioner found Healthy. | Proper cleaning, Lapping & Lubrication work done. |  | 150 | Internal | Pardeep | Mr. Anirudh / Mr.V singh
OFF Season | 2026-06-08 | Control valve Seat & Body found rusty .AFR & Positioner found Healthy. | Proper cleaning, Lapping & Lubrication work done. |  | 300 | Internal | Vijesh Rajjan | Mr. Anirudh / Mr.V singh
Technician |  | Sec .Engineer |  | Sec. Head |  |  |  | HOD
EQUIPMENT LIFE HISTORY CARD | [9 empty] | 18
NAME OF EQUIPMENT : |  |  | Control valve
LOCATION : |  |  | SUGAR UNIT - Refinery Exhaust steam to PHE I/L Pressure control valve(SHWW)
EQUIPMENT NO: |  |  | ZIL/SUG./001/BCV_PCV_802
DATE OF COMMISSIONING : |  |  | 2015
EQUIPMENT SPECIFICATION
Make |  | Pneucon | Sr.No. |  | 1601 42981 |  | Type |  | Diaphram
Model |  | 110/PDC 030 | Year of Mfg. |  | 2014 |  | Tubing |  | SS-304
Size |  | 50 MM | Cv |  | 50 |  | Hand wheel |  | No
Material Disc/Body |  | SS-316 / A216GR WCB | Characteristic |  | Equal |  | Positioner |  | Rotex
Seat Replacement type |  | SS-304 | Type of Valve |  | Globe valve |  | Model
Seat Leakage Class |  | VI | Air to fail |  | Valve Close |  | Sr.No.
Travel |  | 28 mm | Supply Pressure |  | 2.5 KSC |  | AFR |  | Savo
Air pr. Min /Max |  | 105 psi( 7 kg/cm2) | P Shut |  | 4 KSC |  | Model |  | SB-10
Ex. Steam to PHE I/L PT(Refinery Batch) |  | ABB/266HSHQSBA7-L9B6R1 | R/F Batch Machine SHWW TT |  | ABB/TTF2000Y1A1B1K1C1 |  | Pressure gauge |  | General
OEM MAINTENANCE SCHEDULE
SrNo. | Name of Equipment | Maintenance / Inspection Activities | Weekly | Monthly | Quarterly | Half - Yearly | Yearly | 2-Years | Remarks
1 | Actuator | Remove all air accessories. Like tubing etc. | X | X | X | X | √ | X
Unscrew the actuator from bracket
Check the actuator kit & adjustable spring.
Proper lubricant & assembling all parts.
2 | Body | Check physical condition. | X | X | X | X | √ | X
Clean body surface for scaling and foreign particles.
3 | Seat | Check leakage, cut and damage sign. | X | X | X | X | √ | X
Replace if any requirement
4 | Plug | Check leakage & Scaling condition. | X | X | X | X | √ | X
Clean body surface for scaling and foreign particles.
5 | Gear | Check worm wheel, gear teeth & proper lubrication. | X | X | X | X | X | X
6 | Positioner/ Solenoid valve | Check all internal part, gauge & clean it. | X | X | X | X | √ | X
Check with loop calibrator.
Check Solenoid valve seal kit.
7 | A.F.R | Check Air output supply. | X | X | X | X | √ | X
Clean its air filter & internal parts.
8 | Electronic equipment | Check equipment condition & clean. | X | X | X | X | √ | X
Check wireing & Terminal,Veryfy Input/output Voltage.
Veryfied calibration status.
9 | Calibration | Calibration done after install at position. (0-100%)
10 | Monitoring Instruments | Inspection & Monitoring of all Instrument. | √ | X | X | X | X | X
Check & clean physical condition.
EQUIPMENT MAINTENANCE HISTORY
Season / OFF Season | Year/Date | Outage/ Observation | Action Taken |  | Repair Cost (Rs.) | Services (Internal / External) | Service provider | Responsibility ( Engineer/ Supervision) | Remarks
OFF Season | 14/07/2023 | Control valve Seat & Body found rusty .AFR & Positioner found Healthy. | Proper cleaning, Lapping & Lubrication work done. |  |  | Internal | - | Mr. Ritesh / Mr. V singh
OFF Season | 21/07/2023 | Control valve Seat & Body found rusty .AFR & Positioner found Healthy. | Proper cleaning, Lapping & Lubrication work done. |  |  | Internal | - | Mr. Gaurav / Mr.V singh
OFF Season | 2023-07-08 | Control valve Seat & Body found rusty .AFR & Positioner found Healthy. | Proper cleaning, Lapping & Lubrication work done. |  | 80 | Internal | Ranjan | Mr. Gaurav / Mr.V singh
OFF Season | 2025-06-04 | Control valve Seat & Body found rusty .AFR & Positioner found Healthy. | Proper cleaning, Lapping & Lubrication work done. |  | 150 | Internal | Pardeep | Mr. Anirudh / Mr.V singh
OFF Season | 2026-06-08 | Control valve Seat & Body found rusty .AFR & Positioner found Healthy. | Proper cleaning, Lapping & Lubrication work done. |  | 300 | Internal | Vijesh Rajjan | Mr. Anirudh / Mr.V singh
Technician |  | Sec .Engineer |  | Sec. Head |  |  |  | HOD
EQUIPMENT LIFE HISTORY CARD | [9 empty] | 19
NAME OF EQUIPMENT : |  |  | Control valve
LOCATION : |  |  | SUGAR UNIT - B.R.S Brine Control valve (Refinery)
EQUIPMENT NO: |  |  | ZIL/SUG./001 (FCV-101)
DATE OF COMMISSIONING : |  |  | 2015
EQUIPMENT SPECIFICATION
Make |  | R K Valve | Sr.No. |  | 1516 0899 |  | Type |  | Diapharm
Model |  | 10-765/A30/5T | Year of Mfg. |  | 2014 |  | Tubing |  | SS-304
Size |  | 38 MM | Cv |  | 3.2 |  | Hand wheel |  | YES
Material Disc/Body |  | A351 CR CF8 | Characteristic |  | Equal % |  | Positioner |  | YTC
Seat Replacement type |  | SS-316FH | Type of Valve |  | Globe valve |  | Model
Seat Leakage Class |  | VI | Air to fail |  | Valve Open |  | Sr.No.
Travel |  | 28 mm | Supply Pressure |  | 2.5 KSC |  | AFR |  | Savo
Air pr. Min /Max |  | 105 psi( 7 kg/cm2) | P Shut |  | 4 KSC |  | Model |  | SB-10
BRS Brine I/L Pres.. Trans. |  | ABB/266HSHPSBA1L1B6 | Membrane PT |  | ABB/266HSHPSBA1L1B6 |  | Permit Tank LT |  | ABB/3K872014220011
BRS Hi Pre. Trans. |  | ABB/266HSHPSBA1L1B6 | BRS water O/L temp trans. |  | ABB/TTF2000Y1A1B1K1C1 |  | Reject Tank LT |  | ABB/3K872014220011
OEM MAINTENANCE SCHEDULE
SrNo. | Name of Equipment | Maintenance / Inspection Activities | Weekly | Monthly | Quarterly | Half - Yearly | Yearly | 2-Years | Remarks
1 | Actuator | Remove all air accessories. Like tubing etc. | X | X | X | X | √ | X
Unscrew the actuator from bracket
Check the actuator kit & adjustable spring.
Proper lubricant & assembling all parts.
2 | Body | Check physical condition. | X | X | X | X | √ | X
Clean body surface for scaling and foreign particles.
3 | Seat | Check leakage, cut and damage sign. | X | X | X | X | √ | X
Replace if any requirement
4 | Plug | Check leakage & Scaling condition. | X | X | X | X | √ | X
Clean body surface for scaling and foreign particles.
5 | Gear | Check worm wheel, gear teeth & proper lubrication. | X | X | X | X | √ | X
6 | Positioner/ Solenoid valve | Check all internal part, gauge & clean it. | X | X | X | X | √ | X
Check with loop calibrator.
Check Solenoid valve seal kit.
7 | A.F.R | Check Air output supply. | X | X | X | X | √ | X
Clean its air filter & internal parts.
8 | Electronic equipment | Check equipment condition & clean. | X | X | X | X | √ | X
Check wireing & Terminal,Veryfy Input/output Voltage.
Veryfied calibration status.
9 | Calibration | Calibration done after install at position. (0-100%)
10 | Monitoring Instruments | Inspection & Monitoring of all Instrument. | √ | X | X | X | X | X
Check & clean physical condition.
EQUIPMENT MAINTENANCE HISTORY
Season / OFF Season | Year/Date | Outage/ Observation | Action Taken |  | Repair Cost (Rs.) | Services (Internal / External) | Service provider | Responsibility ( Engineer/ Supervision) | Remarks
OFF Season | 2022-07-14 | Control valve Seat & Body found rusty .AFR & Positioner found Healthy. | Proper cleaning, Painting & Lubrication work done. |  |  |  | - | Mr. Ritesh / Mr. V singh
OFF Season | 21/07/2023 | Control valve Seat & Body found rusty .AFR diaphragm found damage & Positioner found Healthy. | Proper cleaning, Painting & Lubrication work done. AFR Damage part replace with new |  |  |  | - | Mr. Gaurav / Mr.V singh
OFF Season | 2024-06-23 | Control valve Seat & Body found rusty .AFR diaphragm found damage & Positioner found Healthy. | Proper cleaning, Painting & Lubrication work done. AFR Damage part replace with new |  | 150 | Internal | Pardeep | Mr. Gaurav / Mr.V singh
OFF Season | 2025-06-01 | Control valve Seat & Body found rusty .AFR diaphragm found damage & Positioner found Healthy. | Proper cleaning, Painting & Lubrication work done. AFR Damage part replace with new |  | 200 | Internal | Pardeep | Mr. Gaurav / Mr.V singh
Technician |  | Sec .Engineer |  | Sec. Head |  |  |  | HOD
EQUIPMENT LIFE HISTORY CARD | [9 empty] | 20
NAME OF EQUIPMENT : |  |  | Control valve
LOCATION : |  |  | SUGAR UNIT - B.R.S Brine II Stage Control valve (Refinery)
EQUIPMENT NO: |  |  | ZIL/SUG./001 (FCV 201)
DATE OF COMMISSIONING : |  |  | 2015
EQUIPMENT SPECIFICATION
Make |  | R K Valve | Sr.No. |  | 15160898 |  | Type |  | Diapharm
Model |  | 10-765/A30/5T | Year of Mfg. |  | 2014 |  | Tubing |  | SS-304
Size |  | 38 MM | Cv |  | 3.2 |  | Hand wheel |  | YES
Material Disc/Body |  | A351 CR CF8 | Characteristic |  | Equal % |  | Positioner |  | YTC
Seat Replacement type |  | SS-316FH | Type of Valve |  | Globe valve |  | Model
Seat Leakage Class |  | VI | Air to fail |  | Valve Open |  | Sr.No.
Travel |  | 28 mm | Supply Pressure |  | 2.5 KSC |  | AFR |  | Savo
Air pr. Min /Max |  | 105 psi( 7 kg/cm2) | P Shut |  | 4 KSC |  | Model |  | SB-10
Spent level Trans. |  | ABB/AT100SB/L/A1
OEM MAINTENANCE SCHEDULE
SNo. | Name of Equipment | Maintenance / Inspection Activities | Weekly | Monthly | Quarterly | Half - Yearly | Yearly | 2-Years | Remarks
1 | Actuator | Remove all air accessories. Like tubing etc. | X | X | X | X | √ | X
Unscrew the actuator from bracket
Check the actuator kit & adjustable spring.
Proper lubricant & assembling all parts.
2 | Body | Check physical condition. | X | X | X | X | √ | X
Clean body surface for scaling and foreign particles.
3 | Seat | Check leakage, cut and damage sign. | X | X | X | X | √ | X
Replace if any requirement
4 | Plug | Check leakage & Scaling condition. | X | X | X | X | √ | X
Clean body surface for scaling and foreign particles.
5 | Gear | Check worm wheel, gear teeth & proper lubrication. | X | X | X | X | √ | X
6 | Positioner/ Solenoid valve | Check all internal part, gauge & clean it. | X | X | X | X | √ | X
Check with loop calibrator.
Check Solenoid valve seal kit.
7 | A.F.R | Check Air output supply. | X | X | X | X | √ | X
Clean its air filter & internal parts.
8 | Electronic equipment | Check equipment condition & clean. | X | X | X | X | √ | X
Check wireing & Terminal,Veryfy Input/output Voltage.
Veryfied calibration status.
9 | Calibration | Calibration done after install at position. (0-100%)
10 | Monitoring Instruments | Inspection & Monitoring of all Instrument. | √ | X | X | X | X | X
Check & clean physical condition.
EQUIPMENT MAINTENANCE HISTORY
Season / OFF Season | Year/Date | Outage/ Observation | Action Taken |  | Repair Cost (Rs.) | Services (Internal / External) | Service provider | Responsibility ( Engineer/ Supervision) | Remarks
OFF Season | 14/07/2022 | Control valve Seat & Body found rusty .AFR & Positioner found Healthy. | Proper cleaning, Painting & Lubrication work done. |  |  |  | - | Mr. Ritesh / Mr. V singh
OFF Season | 21/07/2023 | Control valve Seat & Body found rusty .AFR diaphragm found damage & Positioner found Healthy. | Proper cleaning, Painting & Lubrication work done. AFR Damage part replace with new |  |  |  | - | Mr. Gaurav / Mr.V singh
OFF Season | 2024-06-23 | Control valve Seat & Body found rusty .AFR diaphragm found damage & Positioner found Healthy. | Proper cleaning, Painting & Lubrication work done. AFR Damage part replace with new |  | 150 | Internal | Pardeep | Mr. Gaurav / Mr.V singh
OFF Season | 2025-06-01 | Control valve Seat & Body found rusty .AFR diaphragm found damage & Positioner found Healthy. | Proper cleaning, Painting & Lubrication work done. AFR Damage part replace with new |  | 200 | Internal | Pardeep | Mr. Gaurav / Mr.V singh
Technician |  | Sec .Engineer |  | Sec. Head |  |  |  | HOD
EQUIPMENT LIFE HISTORY CARD
NAME OF EQUIPMENT : |  |  | Control valve
LOCATION : |  |  | SUGAR UNIT -Cold water tank level control.
EQUIPMENT NO: |  |  | ZIL/SUG./001 TWC_CMD
DATE OF COMMISSIONING : |  |  | 2015
EQUIPMENT SPECIFICATION
Make |  | Pneucon | Sr.No. |  | 1602 41994 |  | Type |  | Actuator
Model |  | 232/SA-150 M | Year of Mfg. |  | 2014 |  | Tubing |  | SS-304
Size |  | 200 MM | Cv |  | 3.2 |  | Hand wheel |  | YES
Material Disc/Body |  | A351 CR CF8 | Characteristic |  | Equal % |  | SOV |  | Rotex
Seat Replacement type |  | SS-316FH | Type of Valve |  | Butterfly |  | Model
Seat Leakage Class |  | VI | Air to fail |  | Valve close |  | Sr.No.
Travel |  | 28 mm | Supply Pressure |  | 2.5 KSC |  | AFR |  | Savo
Air pr. Min /Max |  | 105 psi( 7 kg/cm2) | P Shut |  | 4 KSC |  | Model |  | SB-10
Hot Water Overhead Tank (22T150) LT |  | Yokogawa/EJA210E-JMS5J-912EN-WA1JA15 | Hot Water Overhead Tank (22T160) LT |  | Yokogawa/EJA210E-JMS5J-912EN-WA1JA15 |  | Cold Water Overhead Tank (22T170) Level Transmitter |  | Yokogawa/EJA210E-JMS5J-912EN-WA1JA15
OEM MAINTENANCE SCHEDULE
SNo. | Name of Equipment | Maintenance / Inspection Activities | Weekly | Monthly | Quarterly | Half - Yearly | Yearly | 2-Years | Remarks
1 | Actuator | Remove all air accessories. Like tubing etc. | X | X | X | X | √ | X
Unscrew the actuator from bracket
Check the actuator kit & adjustable spring.
Proper lubricant & assembling all parts.
2 | Body | Check physical condition. | X | X | X | X | √ | X
Clean body surface for scaling and foreign particles.
3 | Seat | Check leakage, cut and damage sign. | X | X | X | X | √ | X
Replace if any requirement
4 | Plug | Check leakage & Scaling condition. | X | X | X | X | √ | X
Clean body surface for scaling and foreign particles.
5 | Gear | Check worm wheel, gear teeth & proper lubrication. | X | X | X | X | √ | X
6 | Positioner/ Solenoid valve | Check all internal part, gauge & clean it. | X | X | X | X | √ | X
Check with loop calibrator.
Check Solenoid valve seal kit.
7 | A.F.R | Check Air output supply. | X | X | X | X | √ | X
Clean its air filter & internal parts.
8 | Electronic equipment | Check equipment condition & clean. | X | X | X | X | √ | X
Check wireing & Terminal,Veryfy Input/output Voltage.
Veryfied calibration status.
9 | Calibration | Calibration done after install at position. (0-100%)
10 | Monitoring Instruments | Inspection & Monitoring of all Instrument. | √ | X | X | X | X | X
Check & clean physical condition.
EQUIPMENT MAINTENANCE HISTORY
Season / OFF Season | Year/Date | Outage/ Observation | Action Taken |  | Repair Cost (Rs.) | Services (Internal / External) | Service provider | Responsibility ( Engineer/ Supervision) | Remarks
OFF Season | 21/07/2023 | Control valve Seat & Body found rusty .AFR diaphragm found damage. | Proper cleaning, Painting & Lubrication work done. AFR Damage part replace with new |  |  |  | - | Mr. Gaurav / Mr.V singh
OFF Season | 2024-06-23 | Control valve Seat & Body found rusty .AFR diaphragm found damage. | Proper cleaning, Painting & Lubrication work done. AFR Damage part replace with new |  | 150 | Internal | Pardeep | Mr. Gaurav / Mr.V singh
OFF Season | 2025-06-01 | Control valve Seat & Body found rusty .AFR diaphragm found damage. | Proper cleaning, Painting & Lubrication work done. AFR Damage part replace with new |  | 200 | Internal | Pardeep | Mr. Anuj / Mr.V singh
Technician |  | Sec .Engineer |  | Sec. Head |  |  |  | HOD

## Pan Feed Valve 3
EQUIPMENT LIFE HISTORY CARD
NAME OF EQUIPMENT : |  |  | Control valve
LOCATION : |  |  | SUGAR UNIT - Refinary PAN No 3 Auto feed Valve
EQUIPMENT NO: |  |  | ZIL/SUG./001 (17 BCV.030 B01)
DATE OF COMMISSIONING : |  |  | 2015
EQUIPMENT SPECIFICATION
Make |  | Pneucon | Sr.No. |  | 1511 41531 |  | Type |  | Diaphram
Model |  | 110/PDC 140 S | Year of Mfg. |  | 2014 |  | Tubing |  | SS-304
Size |  | 150 MM | Cv |  | 220 |  | Hand wheel |  | YES
Material Disc/Body |  | SS-316 / A216GR WCB | Characteristic |  | Equal |  | Positioner |  | Siemens
Seat Replacement type |  | PTFE | Type of Valve |  | Globe Valve(Contoured) |  | Model |  | Sipart PS2
Seat Leakage Class |  | VI | Air to fail |  | Valve Close |  | Sr.No. |  | N1F801748161
Travel |  | 57 MM | Supply Pressure |  | 2.5 KSC |  | AFR |  | Savo
Air pr. Min /Max |  | 105 psi( 7 kg/cm2) | P Shut |  | .2 KSC |  | Model |  | SB-11-4SN 200 M 1/4"
Level Transmitter |  | Yokogawa/EJA 118E -JMS0J-912 EB-EA13A1S | Body Temp. Transmitter |  | Yokogawa/YTA 110 - EA2DB |  | Brix transmitter |  | Birth Hold/LB565
Body Vacuum Transmitter |  | Yokogawa/EJA530E-JAS40N-012EL | Calendria temp. Transmitter |  | Yokogawa/YTA 110 - EA2DB |  | Auto feed Panel |  | GN engineering
Calendria Pr. Transmitter |  | Yokogawa/EJA530E-JAS40N-012EL | Tail pipe temp Transmitter |  | Yokogawa/YTA 110 - EA2DB |  | Vacuum/Pr. /temp. Gauge |  | General
OEM MAINTENANCE SCHEDULE
Sr.No. | Name of Equipment | Maintenance / Inspection Activities | Weekly | Monthly | Quarterly | Half - Yearly | Yearly | 2-Years | Remarks
1 | Actuator | Remove all air accessories. Like tubing etc. | X | X | X | X | √ | X
Unscrew the actuator from bracket
Check the actuator kit & adjustable spring.
Proper lubricant & assembling all parts.
2 | Body | Check physical condition. | X | X | X | X | √ | X
Clean body surface for scaling and foreign particles.
3 | Seat | Check leakage, cut and damage sign. | X | X | X | X | √ | X
Replace if any requirement
4 | Plug | Check leakage & Scaling condition. | X | X | X | X | √ | X
Clean body surface for scaling and foreign particles.
5 | Gear | Check worm wheel, gear teeth & proper lubrication. | X | X | X | X | √ | X
6 | Positioner/ Solenoid valve | Check all internal part, gauge & clean it. | X | X | X | X | √ | X
Check with loop calibrator.
Check Solenoid valve seal kit.
7 | A.F.R | Check Air output supply. | X | X | X | X | √ | X
Clean its air filter & internal parts.
8 | Electronic equipment | Check equipment condition & clean. | X | X | X | X | √ | X
Check wireing & Terminal,Veryfy Input/output Voltage.
Veryfied calibration status.
9 | Calibration | Calibration done after install at position. (0-100%) |  |  |  |  | √
10 | Monitoring Instruments | Inspection & Monitoring of all Instrument. | √ | X | X | X | X | X
Check & clean physical condition.
EQUIPMENT MAINTENANCE HISTORY
Season / OFF Season | Year/Date | Outage/ Observation | Action Taken |  | Repair Cost (Rs.) | Services (Internal / External) | Service provider | Responsibility ( Engineer/ Supervision) | Remarks
OFF Season | 13/07/2022 | Control valve Seat & Body found rusty .AFR & Positioner found Healthy. | Proper cleaning, Painting & Lubrication work done. |  |  |  | - | Mr. Ritesh / Mr. V singh
OFF Season | 2023-05-06 | Control valve Seat & Body found rusty .AFR & Positioner found Healthy. | Proper cleaning, Painting & Lubrication work done. |  |  |  | - | Mr. Gaurav / Mr.V singh
OFF Season | 2024-06-27 | Control valve Seat & Body found rusty .AFR & Positioner found Healthy. | Proper cleaning,Checking ,Painting & Lubrication work done. |  | 200 | Internal | Sandeep | Mr. Gaurav / Mr.V singh
OFF Season | 2025-06-03 | Control valve Seat & Body found rusty .AFR & Positioner found Healthy. | Proper cleaning,Checking Painting & Lubrication work done. |  | 200 | Internal | Rajjan/ Himayat | Mr. Anirudh / Mr.V singh
OFF Season | 2026-05-13 | Control valve Seat & Body found rusty .AFR & Positioner found Healthy. | Proper cleaning,Checking Painting & Lubrication work done.joint seat replaced |  | 200 | Internal | Vijesh/Rajjan | Mr. Sushil / Mr.V singh
Technician |  | Sec .Engineer |  | Sec. Head |  |  |  | HOD
EQUIPMENT LIFE HISTORY CARD
NAME OF EQUIPMENT : |  |  | Control valve
LOCATION : |  |  | SUGAR UNIT - Refinary PAN No 2 Auto feed Valve
EQUIPMENT NO: |  |  | ZIL/SUG./001 (17 BCV 020B01)
DATE OF COMMISSIONING : |  |  | 2015
EQUIPMENT SPECIFICATION
Make |  | Pneucon | Sr.No. |  | 1511 41515 |  | Type |  | Diaphram
Model |  | 110/PDC 140 S | Year of Mfg. |  | 2014 |  | Tubing |  | SS-304
Size |  | 150 MM | Cv |  | 220 |  | Hand wheel |  | YES
Material Disc/Body |  | SS-316 / A216GR WCB | Characteristic |  | Equal |  | Positioner |  | Siemens
Seat Replacement type |  | PTFE | Type of Valve |  | Globe Valve(Contoured) |  | Model |  | Sipart PS2
Seat Leakage Class |  | VI | Air to fail |  | Valve Close |  | Sr.No. |  | N1F8037470861
Travel |  | 57 MM | Supply Pressure |  | 2.5 KSC |  | AFR |  | Savo
Air pr. Min /Max |  | 105 psi( 7 kg/cm2) | P Shut |  | .2 KSC |  | Model |  | SB-11-4SN 200 M 1/4"
Level Transmitter |  | Yokogawa/EJA 118E -JMS0J-912 EB-EA13A1S | Body Temp. Transmitter |  | Yokogawa/YTA 110 - EA2DB |  | Brix transmitter |  | Birth Hold/LB565
Body Vacuum Transmitter |  | Yokogawa/EJA530E-JAS40N-012EL | Calendria temp. Transmitter |  | Yokogawa/YTA 110 - EA2DB |  | Auto feed Panel |  | GN engineering
Calendria Pr. Transmitter |  | Yokogawa/EJA530E-JAS40N-012EL | Tail pipe temp Transmitter |  | Yokogawa/YTA 110 - EA2DB |  | Vacuum/Pr. /temp. Gauge |  | General
OEM MAINTENANCE SCHEDULE
Sr.No. | Name of Equipment | Maintenance / Inspection Activities | Weekly | Monthly | Quarterly | Half - Yearly | Yearly | 2-Years | Remarks
1 | Actuator | Remove all air accessories. Like tubing etc. | X | X | X | X | √ | X
Unscrew the actuator from bracket
Check the actuator kit & adjustable spring.
Proper lubricant & assembling all parts.
2 | Body | Check physical condition. | X | X | X | X | √ | X
Clean body surface for scaling and foreign particles.
3 | Seat | Check leakage, cut and damage sign. | X | X | X | X | √ | X
Replace if any requirement
4 | Plug | Check leakage & Scaling condition. | X | X | X | X | √ | X
Clean body surface for scaling and foreign particles.
5 | Gear | Check worm wheel, gear teeth & proper lubrication. | X | X | X | X | √ | X
6 | Positioner/ Solenoid valve | Check all internal part, gauge & clean it. | X | X | X | X | √ | X
Check with loop calibrator.
Check Solenoid valve seal kit.
7 | A.F.R | Check Air output supply. | X | X | X | X | √ | X
Clean its air filter & internal parts.
8 | Electroinc equipment | Check equipment condition & clean. | X | X | X | X | √ | X
Check wireing & Terminal,Veryfy Input/output Voltage.
Veryfied calibration status.
9 | Calibration | Calibration done after install at position. (0-100%) |  |  |  |  | √
10 | Monitoring Instruments | Inspection & Monitoring of all Instrument. | √ | X | X | X | X | X
Check & clean physical condition.
EQUIPMENT MAINTENANCE HISTORY
Season / OFF Season | Year/Date | Outage/ Observation | Action Taken |  | Repair Cost (Rs.) | Services (Internal / External) | Service provider | Responsibility ( Engineer/ Supervision) | Remarks
OFF Season | 14/07/2022 | Control valve Seat & Body found rusty .AFR & Positioner found Healthy. | Proper cleaning, Painting & Lubrication work done. |  |  |  | - | Mr. Ritesh / Mr. V singh
OFF Season | 2023-06-06 | Control valve Seat & Body found rusty .AFR & Positioner found Healthy. | Proper cleaning, Painting & Lubrication work done. |  |  |  | - | Mr. Gaurav / Mr.V singh
OFF Season | 2024-06-27 | Control valve Seat & Body found rusty .AFR & Positioner found Healthy. | Proper cleaning, Painting & Lubrication work done. |  | 200 | Internal | Sandeep | Mr. Gaurav / Mr.V singh
OFF Season | 2025-06-03 | Control valve Seat & Body found rusty .AFR & Positioner found Healthy. | Proper cleaning,Checking Painting & Lubrication work done. |  | 200 | Internal | Rajjan/ Himayat | Mr. Anirudh / Mr.V singh
OFF Season | 2026-05-13 | Control valve Seat & Body found rusty .AFR & Positioner found Healthy. | Proper cleaning,Checking Painting & Lubrication work done.joint seat replaced |  | 200 | Internal | Vijesh/Rajjan | Mr. Sushil / Mr.V singh
Technician |  | Sec .Engineer |  | Sec. Head |  |  |  | HOD
EQUIPMENT LIFE HISTORY CARD
NAME OF EQUIPMENT : |  |  | Control valve
LOCATION : |  |  | SUGAR UNIT - Refinary PAN No 1 Auto feed Valve
EQUIPMENT NO: |  |  | ZIL/SUG./001 (17 BCV.010B01)
DATE OF COMMISSIONING : |  |  | 2015
EQUIPMENT SPECIFICATION
Make |  | Pneucon | Sr.No. |  | 1511 41532 |  | Type |  | Diaphram
Model |  | 110/PDC 140 S | Year of Mfg. |  | 2014 |  | Tubing |  | SS-304
Size |  | 150 MM | Cv |  | 220 |  | Hand wheel |  | YES
Material Disc/Body |  | SS-316 / A216GR WCB | Characteristic |  | Equal |  | Positioner |  | Siemens
Seat Replacement type |  | PTFE | Type of Valve |  | Globe Valve(Contoured) |  | Model |  | Sipart PS2
Seat Leakage Class |  | VI | Air to fail |  | Valve Close |  | Sr.No. |  | N1F8067473056
Travel |  | 57 MM | Supply Pressure |  | 2.5 KSC |  | AFR |  | Savo
Air pr. Min /Max |  | 105 psi( 7 kg/cm2) | P Shut |  | .2 KSC |  | Model |  | SB-11-4SN 200 M 1/4"
Level Transmitter |  | Yokogawa/EJA 118E -JMS0J-912 EB-EA13A1S | Body Temp. Transmitter |  | Yokogawa/YTA 110 - EA2DB |  | Brix transmitter |  | Birth Hold/LB565
Body Vacuum Transmitter |  | Yokogawa/EJA530E-JAS40N-012EL | Calendria temp. Transmitter |  | Yokogawa/YTA 110 - EA2DB |  | Auto feed Panel |  | GN engineering
Calendria Pr. Transmitter |  | Yokogawa/EJA530E-JAS40N-012EL | Tail pipe temp Transmitter |  | Yokogawa/YTA 110 - EA2DB |  | Vacuum/Pr. /temp. Gauge |  | General
R1-Footing Vacuum XLR Level Tx. |  | Yokogawa/EJA 118E -JMS0J-912 EB-EA13A1S | R2/R3-Footing Vacuum XLR LT |  | Yokogawa/EJA 118E -JMS0J-912 EB-EA13A1S |  | DRY Seed XLR LT |  | Siemens/7ML52212BA11
R2/R3-Footing Vacuum XLR PT |  | Yokogawa/EJA530E-JAS40N-012EL | R1-Footing Vacuum XLR PT |  | Yokogawa/EJA530E-JAS40N-012EL
OEM MAINTENANCE SCHEDULE
Sr.No. | Name of Equipment | Maintenance / Inspection Activities | Weekly | Monthly | Quarterly | Half - Yearly | Yearly | 2-Years | Remarks
1 | Actuator | Remove all air accessories. Like tubing etc. | X | X | X | X | √ | X
Unscrew the actuator from bracket
Check the actuator kit & adjustable spring.
Proper lubricant & assembling all parts.
2 | Body | Check physical condition. | X | X | X | X | √ | X
Clean body surface for scaling and foreign particles.
3 | Seat | Check leakage, cut and damage sign. | X | X | X | X | √ | X
Replace if any requirement
4 | Plug | Check leakage & Scaling condition. | X | X | X | X | √ | X
Clean body surface for scaling and foreign particles.
5 | Gear | Check worm wheel, gear teeth & proper lubrication. | X | X | X | X | √ | X
6 | Positioner/ Solenoid valve | Check all internal part, gauge & clean it. | X | X | X | X | √ | X
Check with loop calibrator.
Check Solenoid valve seal kit.
7 | A.F.R | Check Air output supply. | X | X | X | X | √ | X
Clean its air filter & internal parts.
8 | Electroinc equipment | Check equipment condition & clean. | X | X | X | X | √ | X
Check wireing & Terminal,Veryfy Input/output Voltage.
Veryfied calibration status.
9 | Calibration | Calibration done after install at position. (0-100%) |  |  |  |  | √
10 | Monitoring Instruments | Inspection & Monitoring of all Instrument. | √ | X | X | X | X | X
Check & clean physical condition.
EQUIPMENT MAINTENANCE HISTORY
Season / OFF Season | Year/Date | Outage/ Observation | Action Taken |  | Repair Cost (Rs.) | Services (Internal / External) | Service provider | Responsibility ( Engineer/ Supervision) | Remarks
OFF Season | 15/07/2022 | Control valve Seat & Body found rusty .AFR & Positioner found Healthy. | Proper cleaning,Checking Painting & Lubrication work done. |  |  |  | - | Mr. Ritesh / Mr. V singh
OFF Season | 2023-07-06 | Control valve Seat & Body found rusty .AFR & Positioner found Healthy. | Proper cleaning,Checking Painting & Lubrication work done. |  |  |  | - | Mr. Gaurav / Mr.V singh
OFF Season | 2024-06-27 | Control valve Seat & Body found rusty .AFR & Positioner found Healthy. | Proper cleaning,Checking Painting & Lubrication work done. |  | 200 | Internal | Sandeep | Mr. Gaurav / Mr.V singh
OFF Season | 2025-06-04 | Control valve Seat & Body found rusty .AFR & Positioner found Healthy. | Proper cleaning,Checking Painting & Lubrication work done. |  | 200 | Internal | Rajjan/ Himayat | Mr. Anirudh / Mr.V singh
Season | 2025-11-09 | Rotary Valve leakage | Replaced with new |  | 600 | Internal | Pardeep | Mr. Anuj Kr. / Mr.V singh
OFF Season | 2026-05-13 | Control valve Seat & Body found rusty .AFR & Positioner found Healthy. | Proper cleaning,Checking Painting & Lubrication work done.joint seat replaced |  | 200 | Internal | Vijesh/Rajjan | Mr. Sushil / Mr.V singh
Technician |  | Sec .Engineer |  | Sec. Head |  |  |  | HOD

## Ref. Condensor 57
EQUIPMENT LIFE HISTORY CARD | [9 empty] | 1
NAME OF EQUIPMENT : |  |  | Control valve
LOCATION : |  |  | SUGAR UNIT -Cooling condenser Main Valve Raw. Pan.no.1
EQUIPMENT NO: |  |  | ZIL/SUG./001 (022 XV 022G04)
DATE OF COMMISSIONING : |  |  | 2015
EQUIPMENT SPECIFICATION
Make |  | Pneucon | Sr.No. |  | 1610 45380 |  | Type |  | Rotary single acting
Model |  | 232SA 200+M | Year of Mfg. |  | 2014 |  | Tubing |  | SS-304
Size |  | 300 MM | Cv |  | 2750 |  | Hand wheel |  | YES
Material Disc/Body |  | SS-316 / A216GR WCB | Characteristic |  | On-off |  | Positioner |  | Pneucon
Seat Replacement type |  | PTFE | Type of Valve |  | Butterfly valve |  | Model |  | LSWP
Seat Leakage Class |  | VI | Air to fail |  | Valve Open |  | Sr.No.
Travel |  | 90ᵒ | Supply Pressure |  | 4 KSC |  | AFR |  | Savo
Air pr. Min /Max |  | 105 psi( 7 kg/cm2) | P Shut |  | 1 KSC |  | Model |  | SB-10
OEM MAINTENANCE SCHEDULE
Sr.No. | Name of Equipment | Maintenance / Inspection Activities | Weekly | Monthly | Quarterly | Half - Yearly | Yearly | 2-Years | Remarks
1 | Actuator | Remove all air accessories. Like tubing etc. | X | X | X | X | √ | X
Unscrew the actuator from bracket
Check the actuator kit & adjustable spring.
Proper lubricant & assembling all parts.
2 | Body | Check physical condition. | X | X | X | X | √ | X
Clean body surface for scaling and foreign particles.
3 | Seat | Check leakage, cut and damage sign. | X | X | X | X | √ | X
Replace if any requirement
4 | Plug | Check leakage & Scaling condition. | X | X | X | X | X | X
Clean body surface for scaling and foreign particles.
5 | Gear | Check worm wheel, gear teeth & proper lubrication. | X | X | X | X | √ | X
6 | Positioner/ Solenoid valve | Check all internal part, gauge & clean it. | X | X | X | X | √ | X
Check with loop calibrator.
Check Solenoid valve seal kit.
7 | A.F.R | Check Air output supply. | X | X | X | X | √ | X
Clean its air filter & internal parts.
8 | Calibration | Calibration done after install at position. (0-100%)
9 | Monitoring Instruments | Inspection & Monitoring of all Instrument. | √ | X | X | X | X | X
Check & clean physical condition.
EQUIPMENT MAINTENANCE HISTORY
Season / OFF Season | Year/Date | Outage/ Observation | Action Taken |  | Repair Cost (Rs.) | Services (Internal / External) | Service provider | Responsibility ( Engineer/ Supervision) | Remarks
OFF Season | 2022-04-08 | Control valve Seat & Body found rusty .AFR & Positioner found Healthy. | Proper cleaning & Lubrication work done. |  |  |  | - | Mr. Gaurav / Mr.V singh
OFF Season | 2023-08-08 | Control valve Seat & Body found rusty .AFR & Positioner found Healthy. | Proper cleaning & Lubrication work done. |  |  |  | - | Mr. Gaurav / Mr.V singh
OFF Season | 2024-05-08 | Control valve Seat & Body found rusty .AFR & SOV found Healthy. | Actuator ,Spring ,seat Proper cleaning & SOV overhauling with Lubrication work done. |  | 100 | Internal | Anil Rajjan | Mr. A Varma / Mr.V singh
OFF Season | 2025-04-21 | Control valve Seat & body found rusty. Seat found worn-out 80% | Proper cleaning, overhauling ,checking Painting & Lubrication work done.Damage part change with new. |  | 2500 | Internal | Anil Rajjan | Mr. A Varma / Mr. V singh
OFF Season | 2026-07-18 | Control valve Seat & Body found rusty .AFR & SOV found Healthy. | Actuator ,Spring ,seat Proper cleaning & SOV overhauling with Lubrication work done. |  | 200 | Internal | Rajjan /Dinesh | Mr. Anuj kr. Srivastava / Mr.V singh
Technician |  | Sec .Engineer |  | Sec. Head |  |  |  | HOD
EQUIPMENT LIFE HISTORY CARD | [9 empty] | 2
NAME OF EQUIPMENT : |  |  | Control valve
LOCATION : |  |  | SUGAR UNIT -Cooling condenser Jet valve Raw. Pan.no.1
EQUIPMENT NO: |  |  | ZIL/SUG./001 (22XV 022 G01 )
DATE OF COMMISSIONING : |  |  | 2015
EQUIPMENT SPECIFICATION
Make |  | Pneucon | Sr.No. |  | 1610 45375 |  | Type |  | Rotary single acting
Model |  | 232SA 115+M | Year of Mfg. |  | 2014 |  | Tubing |  | SS-304
Size |  | 125 MM | Cv |  | 425 |  | Hand wheel |  | YES
Material Disc/Body |  | SS-316 / A216GR WCB | Characteristic |  | On-off |  | Positioner |  | Pneucon
Seat Replacement type |  | PTFE | Type of Valve |  | Butterfly valve |  | Model |  | LSWP
Seat Leakage Class |  | VI | Air to fail |  | Valve Open |  | Sr.No.
Travel |  | 90ᵒ | Supply Pressure |  | 4 KSC |  | AFR |  | Savo
Air pr. Min /Max |  | 105 psi( 7 kg/cm2) | P Shut |  | 1 KSC |  | Model |  | SB-10
OEM MAINTENANCE SCHEDULE
Sr.No. | Name of Equipment | Maintenance / Inspection Activities | Weekly | Monthly | Quarterly | Half - Yearly | Yearly | 2-Years | Remarks
1 | Actuator | Remove all air accessories. Like tubing etc. | X | X | X | X | √ | X
Unscrew the actuator from bracket
Check the actuator kit & adjustable spring.
Proper lubricant & assembling all parts.
2 | Body | Check physical condition. | X | X | X | X | √ | X
Clean body surface for scaling and foreign particles.
3 | Seat | Check leakage, cut and damage sign. | X | X | X | X | √ | X
Replace if any requirement
4 | Plug | Check leakage & Scaling condition. | X | X | X | X | X | X
Clean body surface for scaling and foreign particles.
5 | Gear | Check worm wheel, gear teeth & proper lubrication. | X | X | X | X | √ | X
6 | Positioner/ Solenoid valve | Check all internal part, gauge & clean it. | X | X | X | X | √ | X
Check with loop calibrator.
Check Solenoid valve seal kit.
7 | A.F.R | Check Air output supply. | X | X | X | X | √ | X
Clean its air filter & internal parts.
8 | Calibration | Calibration done after install at position. (0-100%)
9 | Monitoring Instruments | Inspection & Monitoring of all Instrument. | √ | X | X | X | X | X
Check & clean physical condition.
EQUIPMENT MAINTENANCE HISTORY
Season / OFF Season | Year/Date | Outage/ Observation | Action Taken |  | Repair Cost (Rs.) | Services (Internal / External) | Service provider | Responsibility ( Engineer/ Supervision) | Remarks
OFF Season | 23/5/2022 | Control valve seat found rusty and actuator spring found damage. AFR Gauge found damage. | Proper cleaning & lubricaion work done . Actuator spring replace with new. |  |  |  | - | Mr. Gaurav / Mr.V singh
OFF Season | 16/05/2023 | Control valve Seat & Body found rusty .AFR,SOV & Dome Switch found Healthy. | Proper cleaning & Lubrication work done. |  |  |  | - | Mr. Gaurav / Mr.V singh
OFF Season | 2024-05-11 | Control valve Seat & Body found rusty .AFR,SOV & Dome Switch found Healthy. Actuator Spring Found wornout. | Replace its spare .Proper cleaning & Lubrication work done. |  |  | Internal | Ranjan | Mr. Gaurav / Mr.V singh
OFF Season | 2025-04-21 | Control valve Seat & body found rusty. Seat found worn-out 80% | Proper cleaning, overhauling ,checking Painting & Lubrication work done.Damage part change with new. |  | 12500 | Internal | Anil Rajjan | Mr. A Varma / Mr. V singh
OFF Season | 2026-06-16 | Actuator nos-01 spring found brocken. & Valve seat found leaky. | Actuator,gear-box,afr,Dome switch dismantle,cleaning & overhauling & assembling work done.Valve seat ok. Spring replace with new. |  | 2000 | Internal | Pradeep Rajjan | Mr.Sushil singh / Mr. V singh
Technician |  | Sec .Engineer |  | Sec. Head |  |  |  | HOD
EQUIPMENT LIFE HISTORY CARD | [9 empty] | 3
NAME OF EQUIPMENT : |  |  | Control valve
LOCATION : |  |  | SUGAR UNIT -Cooling condenser Spray 1 valve Raw. Pan.no.1
EQUIPMENT NO: |  |  | ZIL/SUG./001 (22XV 022 G02 )
DATE OF COMMISSIONING : |  |  | 2015
EQUIPMENT SPECIFICATION
Make |  | Pneucon | Sr.No. |  | 1610 45368 |  | Type |  | Rotary single acting
Model |  | 232SA 115+M | Year of Mfg. |  | 2014 |  | Tubing |  | SS-304
Size |  | 125 MM | Cv |  | 425 |  | Hand wheel |  | YES
Material Disc/Body |  | SS-316 / A216GR WCB | Characteristic |  | On-off |  | Positioner |  | Pneucon
Seat Replacement type |  | PTFE | Type of Valve |  | Butterfly valve |  | Model |  | LSWP
Seat Leakage Class |  | VI | Air to fail |  | Valve Open |  | Sr.No.
Travel |  | 90ᵒ | Supply Pressure |  | 4 KSC |  | AFR |  | Savo
Air pr. Min /Max |  | 105 psi( 7 kg/cm2) | P Shut |  | 1 KSC |  | Model |  | SB-10
OEM MAINTENANCE SCHEDULE
Sr.No. | Name of Equipment | Maintenance / Inspection Activities | Weekly | Monthly | Quarterly | Half - Yearly | Yearly | 2-Years | Remarks
1 | Actuator | Remove all air accessories. Like tubing etc. | X | X | X | X | √ | X
Unscrew the actuator from bracket
Check the actuator kit & adjustable spring.
Proper lubricant & assembling all parts.
2 | Body | Check physical condition. | X | X | X | X | √ | X
Clean body surface for scaling and foreign particles.
3 | Seat | Check leakage, cut and damage sign. | X | X | X | X | √ | X
Replace if any requirement
4 | Plug | Check leakage & Scaling condition. | X | X | X | X | X | X
Clean body surface for scaling and foreign particles.
5 | Gear | Check worm wheel, gear teeth & proper lubrication. | X | X | X | X | √ | X
6 | Positioner/ Solenoid valve | Check all internal part, gauge & clean it. | X | X | X | X | √ | X
Check with loop calibrator.
Check Solenoid valve seal kit.
7 | A.F.R | Check Air output supply. | X | X | X | X | √ | X
Clean its air filter & internal parts.
8 | Calibration | Calibration done after install at position. (0-100%)
9 | Monitoring Instruments | Inspection & Monitoring of all Instrument. | √ | X | X | X | X | X
Check & clean physical condition.
EQUIPMENT MAINTENANCE HISTORY
Season / OFF Season | Year/Date | Outage/ Observation | Action Taken |  | Repair Cost (Rs.) | Services (Internal / External) | Service provider | Responsibility ( Engineer/ Supervision) | Remarks
OFF Season | 23/5/2022 | Control valve Seat & Body found rusty .AFR,SOV & Dome Switch found Healthy. | Proper cleaning, & Lubrication work done. |  |  |  | - | Mr. Gaurav / Mr.V singh
OFF Season | 16/05/2023 | Control valve Seat & Body found rusty .AFR,SOV & Dome Switch found Healthy. | Proper cleaning & Lubrication work done. |  |  |  | - | Mr. Gaurav / Mr.V singh
OFF Season | 2024-05-11 | Control valve Seat & Body found rusty .AFR,SOV & Dome Switch found Healthy. | Proper cleaning & Lubrication work done. |  |  |  | - | Mr. Gaurav / Mr.V singh
OFF Season | 2025-04-21 | Control valve Seat & body found rusty. Seat found worn-out 80% | Proper cleaning, overhauling ,checking Painting & Lubrication work done.Damage part change with new.Dome switch repair work done. |  | 12500 | Internal | Anil Rajjan | Mr. A Varma / Mr. V singh
OFF Season | 2026-06-17 | Control valve Seat & Body found rusty .AFR,SOV & Dome Switch found Healthy. | Actuator,gear-box,afr,Dome switch dismantle,cleaning & overhauling & assembling work done.Valve seat ok. |  | 500 | Internal | Pradeep Rajjan | Mr.Sushil singh / Mr. V singh
Technician |  | Sec .Engineer |  | Sec. Head |  |  |  | HOD
EQUIPMENT LIFE HISTORY CARD | [9 empty] | 4
NAME OF EQUIPMENT : |  |  | Control valve
LOCATION : |  |  | SUGAR UNIT -Cooling condenser Spray 2 valve Raw Pan.no.1
EQUIPMENT NO: |  |  | ZIL/SUG./001 (22XV 022 G03 )
DATE OF COMMISSIONING : |  |  | 2015
EQUIPMENT SPECIFICATION
Make |  | Pneucon | Sr.No. |  | 1610 45370 |  | Type |  | Rotary single acting
Model |  | 232SA 115+M | Year of Mfg. |  | 2014 |  | Tubing |  | SS-304
Size |  | 125 MM | Cv |  | 425 |  | Hand wheel |  | YES
Material Disc/Body |  | SS-316 / A216GR WCB | Characteristic |  | On-off |  | Positioner |  | Pneucon
Seat Replacement type |  | PTFE | Type of Valve |  | Butterfly valve |  | Model |  | LSWP
Seat Leakage Class |  | VI | Air to fail |  | Valve Open |  | Sr.No.
Travel |  | 90ᵒ | Supply Pressure |  | 4 KSC |  | AFR |  | Savo
Air pr. Min /Max |  | 105 psi( 7 kg/cm2) | P Shut |  | 1 KSC |  | Model |  | SB-10
OEM MAINTENANCE SCHEDULE
Sr.No. | Name of Equipment | Maintenance / Inspection Activities | Weekly | Monthly | Quarterly | Half - Yearly | Yearly | 2-Years | Remarks
1 | Actuator | Remove all air accessories. Like tubing etc. | X | X | X | X | √ | X
Unscrew the actuator from bracket
Check the actuator kit & adjustable spring.
Proper lubricant & assembling all parts.
2 | Body | Check physical condition. | X | X | X | X | √ | X
Clean body surface for scaling and foreign particles.
3 | Seat | Check leakage, cut and damage sign. | X | X | X | X | √ | X
Replace if any requirement
4 | Plug | Check leakage & Scaling condition. | X | X | X | X | X | X
Clean body surface for scaling and foreign particles.
5 | Gear | Check worm wheel, gear teeth & proper lubrication. | X | X | X | X | √ | X
6 | Positioner/ Solenoid valve | Check all internal part, gauge & clean it. | X | X | X | X | √ | X
Check with loop calibrator.
Check Solenoid valve seal kit.
7 | A.F.R | Check Air output supply. | X | X | X | X | √ | X
Clean its air filter & internal parts.
8 | Calibration | Calibration done after install at position. (0-100%)
9 | Monitoring Instruments | Inspection & Monitoring of all Instrument. | √ | X | X | X | X | X
Check & clean physical condition.
EQUIPMENT MAINTENANCE HISTORY
Season / OFF Season | Year/Date | Outage/ Observation | Action Taken |  | Repair Cost (Rs.) | Services (Internal / External) | Service provider | Responsibility ( Engineer/ Supervision) | Remarks
OFF Season | 23/5/2022 | Control valve Seat & Body found rusty .AFR,SOV & Dome Switch found Healthy. | Proper cleaning & Lubrication work done. |  |  |  | - | Mr. Gaurav / Mr.V singh
OFF Season | 16/05/2023 | Control valve Seat & Body found rusty .AFR,SOV & Dome Switch found Healthy. | Proper cleaning & Lubrication work done. |  |  |  | - | Mr. Gaurav / Mr.V singh
OFF Season | 2024-05-11 | Control valve Seat & Body found rusty .AFR,SOV & Dome Switch found Healthy. | Proper cleaning & Lubrication work done. |  |  |  | - | Mr. Gaurav / Mr.V singh
OFF Season | 2025-04-22 | Control valve Seat & Body found rusty .AFR & SOV found Healthy. | Actuator ,Spring ,seat Proper cleaning & SOV overhauling with Lubrication work done. |  | 150 | Internal | Anil Rajjan | Mr. A Varma / Mr.V singh
OFF Season | 2026-06-16 | Control valve Seat & Body found 100% worn-out .AFR,SOV & Dome Switch found Healthy. | Actuator,gear-box,afr,Dome switch dismantle,cleaning & overhauling & assembling work done.Valve replace with new |  |  | Internal | Pradeep Rajjan | Mr.Sushil singh / Mr. V singh
Technician |  | Sec .Engineer |  | Sec. Head |  |  |  | HOD
EQUIPMENT LIFE HISTORY CARD | [9 empty] | 5
NAME OF EQUIPMENT : |  |  | Control valve
LOCATION : |  |  | SUGAR UNIT -Cooling condenser Main valve RAW. Pan.no.2 (Refinery)
EQUIPMENT NO: |  |  | ZIL/SUG./001 (022 XV 023B01)
DATE OF COMMISSIONING : |  |  | 2015
EQUIPMENT SPECIFICATION
Make |  | Pneucon | Sr.No. |  | 1511 41568 |  | Type |  | Rotary single acting
Model |  | 232SA 200+M | Year of Mfg. |  | 2014 |  | Tubing |  | SS-304
Size |  | 400 MM | Cv |  | 4500 |  | Hand wheel |  | YES
Material Disc/Body |  | SS-316 / A216GR WCB | Characteristic |  | On-off |  | Positioner |  | Pneucon
Seat Replacement type |  | PTFE | Type of Valve |  | Butterfly valve |  | Model |  | LSWP
Seat Leakage Class |  | VI | Air to fail |  | Valve Open |  | Sr.No.
Travel |  | 90ᵒ | Supply Pressure |  | 4 KSC |  | AFR |  | Savo
Air pr. Min /Max |  | 105 psi( 7 kg/cm2) | P Shut |  | 1 KSC |  | Model |  | SB-10
OEM MAINTENANCE SCHEDULE
Sr.No. | Name of Equipment | Maintenance / Inspection Activities | Weekly | Monthly | Quarterly | Half - Yearly | Yearly | 2-Years | Remarks
1 | Actuator | Remove all air accessories. Like tubing etc. | X | X | X | X | √ | X
Unscrew the actuator from bracket
Check the actuator kit & adjustable spring.
Proper lubricant & assembling all parts.
2 | Body | Check physical condition. | X | X | X | X | √ | X
Clean body surface for scaling and foreign particles.
3 | Seat | Check leakage, cut and damage sign. | X | X | X | X | √ | X
Replace if any requirement
4 | Plug | Check leakage & Scaling condition. | X | X | X | X | X | X
Clean body surface for scaling and foreign particles.
5 | Gear | Check worm wheel, gear teeth & proper lubrication. | X | X | X | X | √ | X
6 | Positioner/ Solenoid valve | Check all internal part, gauge & clean it. | X | X | X | X | √ | X
Check with loop calibrator.
Check Solenoid valve seal kit.
7 | A.F.R | Check Air output supply. | X | X | X | X | √ | X
Clean its air filter & internal parts.
8 | Calibration | Calibration done after install at position. (0-100%)
9 | Monitoring Instruments | Inspection & Monitoring of all Instrument. | √ | X | X | X | X | X
Check & clean physical condition.
EQUIPMENT MAINTENANCE HISTORY
Season / OFF Season | Year/Date | Outage/ Observation | Action Taken |  | Repair Cost (Rs.) | Services (Internal / External) | Service provider | Responsibility ( Engineer/ Supervision) | Remarks
OFF Season | 2022-04-08 | Control valve Seat & Body found rusty .AFR,SOV & Dome Switch found Healthy. | Proper cleaning, & Lubrication work done. |  |  |  | - | Mr. Gaurav / Mr.V singh
OFF Season | 2023-08-08 | Control valve Seat & Body found rusty .AFR,SOV & Dome Switch found Healthy. | Proper cleaning, & Lubrication work done. |  |  |  | - | Mr. Gaurav / Mr.V singh
OFF Season | 2024-05-12 | Control valve Seat & Body found rusty .AFR & SOV found Healthy. | Actuator ,Spring ,seat Proper cleaning & SOV overhauling with Lubrication work done. |  | 150 | Internal | Anil Rajjan | Mr. A Varma / Mr.V singh
OFF Season | 2025-04-25 | Control valve Seat & Body found rusty .AFR & SOV found Healthy. | Actuator ,Spring ,seat Proper cleaning & SOV overhauling with Lubrication work done. |  | 150 | Internal | Anil Rajjan | Mr. A Varma / Mr.V singh
OFF Season | 2026-07-18 | Control valve Seat & Body found rusty .AFR & SOV found Healthy. | Actuator ,Spring ,seat Proper cleaning & SOV overhauling with Lubrication work done. |  | 200 | Internal | Rajjan dinesh | Mr. Anuj kr. / Mr.V singh
Technician |  | Sec .Engineer |  | Sec. Head |  |  |  | HOD
EQUIPMENT LIFE HISTORY CARD | [9 empty] | 6
NAME OF EQUIPMENT : |  |  | Control valve
LOCATION : |  |  | SUGAR UNIT -Cooling condenser Jet valve RAW. Pan.no.2 (Refinery)
EQUIPMENT NO: |  |  | ZIL/SUG./001 (22XV023B03)
DATE OF COMMISSIONING : |  |  | 2015
EQUIPMENT SPECIFICATION
Make |  | Pneucon | Sr.No. |  | 1511 41547 |  | Type |  | Rotary single acting
Model |  | 232SA 115+M | Year of Mfg. |  | 2014 |  | Tubing |  | SS-304
Size |  | 125 MM | Cv |  | 425 |  | Hand wheel |  | YES
Material Disc/Body |  | SS-316 / A216GR WCB | Characteristic |  | On-off |  | Positioner |  | Pneucon
Seat Replacement type |  | PTFE | Type of Valve |  | Butterfly valve |  | Model |  | LSWP
Seat Leakage Class |  | VI | Air to fail |  | Valve Open |  | Sr.No.
Travel |  | 90ᵒ | Supply Pressure |  | 4 KSC |  | AFR |  | Savo
Air pr. Min /Max |  | 105 psi( 7 kg/cm2) | P Shut |  | 1 KSC |  | Model |  | SB-10
OEM MAINTENANCE SCHEDULE
Sr.No. | Name of Equipment | Maintenance / Inspection Activities | Weekly | Monthly | Quarterly | Half - Yearly | Yearly | 2-Years | Remarks
1 | Actuator | Remove all air accessories. Like tubing etc. | X | X | X | X | √ | X
Unscrew the actuator from bracket
Check the actuator kit & adjustable spring.
Proper lubricant & assembling all parts.
2 | Body | Check physical condition. | X | X | X | X | √ | X
Clean body surface for scaling and foreign particles.
3 | Seat | Check leakage, cut and damage sign. | X | X | X | X | √ | X
Replace if any requirement
4 | Plug | Check leakage & Scaling condition. | X | X | X | X | X | X
Clean body surface for scaling and foreign particles.
5 | Gear | Check worm wheel, gear teeth & proper lubrication. | X | X | X | X | √ | X
6 | Positioner/ Solenoid valve | Check all internal part, gauge & clean it. | X | X | X | X | √ | X
Check with loop calibrator.
Check Solenoid valve seal kit.
7 | A.F.R | Check Air output supply. | X | X | X | X | √ | X
Clean its air filter & internal parts.
8 | Calibration | Calibration done after install at position. (0-100%)
9 | Monitoring Instruments | Inspection & Monitoring of all Instrument. | √ | X | X | X | X | X
Check & clean physical condition.
EQUIPMENT MAINTENANCE HISTORY
Season / OFF Season | Year/Date | Outage/ Observation | Action Taken |  | Repair Cost (Rs.) | Services (Internal / External) | Service provider | Responsibility ( Engineer/ Supervision) | Remarks
OFF Season | 24/5/2022 | Control valve Seat & Body found rusty .AFR,SOV & Dome Switch found Healthy. | Proper cleaning & Lubrication work done. |  |  |  | - | Mr. Gaurav / Mr.V singh
OFF Season | 17/05/2023 | Control valve Seat & Body found rusty .AFR,SOV & Dome Switch found Healthy. | Proper cleaning & Lubrication work done. |  |  |  | - | Mr. Gaurav / Mr.V singh
OFF Season | 2024-05-16 | Control valve Seat & Body found rusty .AFR,SOV & Dome Switch found Healthy. | Proper cleaning & Lubrication work done. |  |  | Internal | Ranjan | Mr. Gaurav / Mr.V singh
OFF Season | 2025-04-25 | Control valve Seat & Body found rusty .AFR & SOV found Healthy. | Actuator ,Spring ,seat Proper cleaning & SOV overhauling with Lubrication work done. |  | 150 | Internal | Anil Rajjan | Mr. A Varma / Mr.V singh
OFF Season | 2026-06-17 | Control valve Seat & Body found 100% worn-out .AFR,SOV & Dome Switch found Healthy. | Actuator,gear-box,afr,Dome switch dismantle,cleaning & overhauling & assembling work done.Repaired seat replaced. |  | 1000 | Internal | Pradeep Rajjan | Mr.Sushil singh / Mr. V singh
Technician |  | Sec .Engineer |  | Sec. Head |  |  |  | HOD
EQUIPMENT LIFE HISTORY CARD | [9 empty] | 7
NAME OF EQUIPMENT : |  |  | Control valve
LOCATION : |  |  | SUGAR UNIT -Cooling condenser Spray valve RAW. Pan.no.2 (Refinery)
EQUIPMENT NO: |  |  | ZIL/SUG./001 (22XV023B02)
DATE OF COMMISSIONING : |  |  | 2015
EQUIPMENT SPECIFICATION
Make |  | Pneucon | Sr.No. |  | 1511 41546 |  | Type |  | Rotary single acting
Model |  | 232SA 115+M | Year of Mfg. |  | 2014 |  | Tubing |  | SS-304
Size |  | 125 MM | Cv |  | 425 |  | Hand wheel |  | YES
Material Disc/Body |  | SS-316 / A216GR WCB | Characteristic |  | On-off |  | Positioner |  | Pneucon
Seat Replacement type |  | PTFE | Type of Valve |  | Butterfly valve |  | Model |  | LSWP
Seat Leakage Class |  | VI | Air to fail |  | Valve Open |  | Sr.No.
Travel |  | 90ᵒ | Supply Pressure |  | 4 KSC |  | AFR |  | Savo
Air pr. Min /Max |  | 105 psi( 7 kg/cm2) | P Shut |  | 1 KSC |  | Model |  | SB-10
OEM MAINTENANCE SCHEDULE
Sr.No. | Name of Equipment | Maintenance / Inspection Activities | Weekly | Monthly | Quarterly | Half - Yearly | Yearly | 2-Years | Remarks
1 | Actuator | Remove all air accessories. Like tubing etc. | X | X | X | X | √ | X
Unscrew the actuator from bracket
Check the actuator kit & adjustable spring.
Proper lubricant & assembling all parts.
2 | Body | Check physical condition. | X | X | X | X | √ | X
Clean body surface for scaling and foreign particles.
3 | Seat | Check leakage, cut and damage sign. | X | X | X | X | √ | X
Replace if any requirement
4 | Plug | Check leakage & Scaling condition. | X | X | X | X | X | X
Clean body surface for scaling and foreign particles.
5 | Gear | Check worm wheel, gear teeth & proper lubrication. | X | X | X | X | √ | X
6 | Positioner/ Solenoid valve | Check all internal part, gauge & clean it. | X | X | X | X | √ | X
Check with loop calibrator.
Check Solenoid valve seal kit.
7 | A.F.R | Check Air output supply. | X | X | X | X | √ | X
Clean its air filter & internal parts.
8 | Calibration | Calibration done after install at position. (0-100%)
9 | Monitoring Instruments | Inspection & Monitoring of all Instrument. | √ | X | X | X | X | X
Check & clean physical condition.
EQUIPMENT MAINTENANCE HISTORY
Season / OFF Season | Year/Date | Outage/ Observation | Action Taken |  | Repair Cost (Rs.) | Services (Internal / External) | Service provider | Responsibility ( Engineer/ Supervision) | Remarks
OFF Season | 24/5/2022 | Control valve Seat & Body found rusty .AFR,SOV & Dome Switch found Healthy. | Proper cleaning & Lubrication wortk done. |  |  |  | - | Mr. Gaurav / Mr.V singh
OFF Season | 17/05/2023 | Control valve Seat found rusty and Actuator spring damage. AFR diaphragm also damage. | Proper cleaning & Lubrication wortk done. Actuator spring & AFR diaphragm replace with new. |  |  |  | - | Mr. Gaurav / Mr.V singh
OFF Season | 2024-05-16 | Control valve Seat found wornout & Body found rusty .AFR,SOV & Dome Switch found Healthy. | Replaced its seat with new spare. After Proper cleaning & Lubrication work done. |  |  | Internal | Ranjan | Mr. Gaurav / Mr.V singh
OFF Season | 2025-04-25 | Control valve Seat & Body found rusty .AFR & SOV found Healthy. 02 nos cap o ring damage. | Actuator ,Spring ,seat Proper cleaning & SOV overhauling with Lubrication work done. |  | 650 | Internal | Anil Rajjan | Mr. A Varma / Mr.V singh
OFF Season | 2026-06-18 | Control valve Seat & Body found OK.AFR,SOV & Dome Switch found Healthy. | Actuator,gear-box,afr,Dome switch dismantle,cleaning & overhauling & assembling work done. |  | 500 | Internal | Pradeep Rajjan | Mr.Sushil singh / Mr. V singh
Technician |  | Sec .Engineer |  | Sec. Head |  |  |  | HOD
EQUIPMENT LIFE HISTORY CARD | [9 empty] | 8
NAME OF EQUIPMENT : |  |  | Control valve
LOCATION : |  |  | SUGAR UNIT -Cooling condenser Spray valve RAW. Pan.no.2 (Refinery)
EQUIPMENT NO: |  |  | ZIL/SUG./001 (22XV023B04)
DATE OF COMMISSIONING : |  |  | 2015
EQUIPMENT SPECIFICATION
Make |  | Pneucon | Sr.No. |  | 1511 41578 |  | Type |  | Rotary single acting
Model |  | 232SA 115+M | Year of Mfg. |  | 2014 |  | Tubing |  | SS-304
Size |  | 125 MM | Cv |  | 2750 |  | Hand wheel |  | YES
Material Disc/Body |  | SS-316 / A216GR WCB | Characteristic |  | On-off |  | Positioner |  | Pneucon
Seat Replacement type |  | PTFE | Type of Valve |  | Butterfly valve |  | Model |  | LSWP
Seat Leakage Class |  | VI | Air to fail |  | Valve Open |  | Sr.No.
Travel |  | 90ᵒ | Supply Pressure |  | 4 KSC |  | AFR |  | Savo
Air pr. Min /Max |  | 105 psi( 7 kg/cm2) | P Shut |  | 1 KSC |  | Model |  | SB-10
OEM MAINTENANCE SCHEDULE
Sr.No. | Name of Equipment | Maintenance / Inspection Activities | Weekly | Monthly | Quarterly | Half - Yearly | Yearly | 2-Years | Remarks
1 | Actuator | Remove all air accessories. Like tubing etc. | X | X | X | X | √ | X
Unscrew the actuator from bracket
Check the actuator kit & adjustable spring.
Proper lubricant & assembling all parts.
2 | Body | Check physical condition. | X | X | X | X | √ | X
Clean body surface for scaling and foreign particles.
3 | Seat | Check leakage, cut and damage sign. | X | X | X | X | √ | X
Replace if any requirement
4 | Plug | Check leakage & Scaling condition. | X | X | X | X | X | X
Clean body surface for scaling and foreign particles.
5 | Gear | Check worm wheel, gear teeth & proper lubrication. | X | X | X | X | √ | X
6 | Positioner/ Solenoid valve | Check all internal part, gauge & clean it. | X | X | X | X | √ | X
Check with loop calibrator.
Check Solenoid valve seal kit.
7 | A.F.R | Check Air output supply. | X | X | X | X | √ | X
Clean its air filter & internal parts.
8 | Calibration | Calibration done after install at position. (0-100%)
9 | Monitoring Instruments | Inspection & Monitoring of all Instrument. | √ | X | X | X | X | X
Check & clean physical condition.
EQUIPMENT MAINTENANCE HISTORY
Season / OFF Season | Year/Date | Outage/ Observation | Action Taken |  | Repair Cost (Rs.) | Services (Internal / External) | Service provider | Responsibility ( Engineer/ Supervision) | Remarks
OFF Season | 24/5/2022 | Control valve Seat & Body found rusty .AFR,SOV & Dome Switch found Healthy. | Proper cleaning & Lubrication work done. |  |  |  | - | Mr. Gaurav / Mr.V singh
OFF Season | 17/05/2023 | Control valve Seat & Body found rusty .AFR,SOV & Dome Switch found Healthy. | Proper cleaning & Lubrication work done. |  |  |  | - | Mr. Gaurav / Mr.V singh
OFF Season | 2024-05-16 | Control valve Seat found wornout & Body found rusty .AFR,SOV & Dome Switch found Healthy. | Replaced its seat with new spare. After Proper cleaning & Lubrication work done. |  | 12500 | Internal | Ranjan | Mr. Gaurav / Mr.V singh
OFF Season | 2024-04-26 | Control valve Seat & Body found rusty .AFR & SOV found Healthy. | Actuator ,Spring ,seat Proper cleaning & SOV overhauling with Lubrication work done. |  | 200 | Internal | Anil Rajjan | Mr. A Varma / Mr.V singh
OFF Season | 2026-06-17 | Control valve Seat found Leakage.AFR,SOV & Dome Switch found Healthy. | Actuator,gear-box,afr,Dome switch dismantle,cleaning & overhauling & assembling work done.Valve seat repaired. |  | 600 | Internal | Pradeep Rajjan | Mr.Sushil singh / Mr. V singh
Technician |  | Sec .Engineer |  | Sec. Head |  |  |  | HOD
EQUIPMENT LIFE HISTORY CARD | [9 empty] | 9
NAME OF EQUIPMENT : |  |  | Control valve
LOCATION : |  |  | SUGAR UNIT -Cooling condenser Spray valve RAW. Pan.no.2 (Refinery)
EQUIPMENT NO: |  |  | ZIL/SUG./001 (22XV023B05)
DATE OF COMMISSIONING : |  |  | 2015
EQUIPMENT SPECIFICATION
Make |  | Pneucon | Sr.No. |  | 1511 41570 |  | Type |  | Rotary single acting
Model |  | 232SA 115+M | Year of Mfg. |  | 2014 |  | Tubing |  | SS-304
Size |  | 125 MM | Cv |  | 2750 |  | Hand wheel |  | YES
Material Disc/Body |  | SS-316 / A216GR WCB | Characteristic |  | On-off |  | Positioner |  | Pneucon
Seat Replacement type |  | PTFE | Type of Valve |  | Butterfly valve |  | Model |  | LSWP
Seat Leakage Class |  | VI | Air to fail |  | Valve Open |  | Sr.No.
Travel |  | 90ᵒ | Supply Pressure |  | 4 KSC |  | AFR |  | Savo
Air pr. Min /Max |  | 105 psi( 7 kg/cm2) | P Shut |  | 1 KSC |  | Model |  | SB-10
OEM MAINTENANCE SCHEDULE
Sr.No. | Name of Equipment | Maintenance / Inspection Activities | Weekly | Monthly | Quarterly | Half - Yearly | Yearly | 2-Years | Remarks
1 | Actuator | Remove all air accessories. Like tubing etc. | X | X | X | X | √ | X
Unscrew the actuator from bracket
Check the actuator kit & adjustable spring.
Proper lubricant & assembling all parts.
2 | Body | Check physical condition. | X | X | X | X | √ | X
Clean body surface for scaling and foreign particles.
3 | Seat | Check leakage, cut and damage sign. | X | X | X | X | √ | X
Replace if any requirement
4 | Plug | Check leakage & Scaling condition. | X | X | X | X | X | X
Clean body surface for scaling and foreign particles.
5 | Gear | Check worm wheel, gear teeth & proper lubrication. | X | X | X | X | √ | X
6 | Positioner/ Solenoid valve | Check all internal part, gauge & clean it. | X | X | X | X | √ | X
Check with loop calibrator.
Check Solenoid valve seal kit.
7 | A.F.R | Check Air output supply. | X | X | X | X | √ | X
Clean its air filter & internal parts.
8 | Calibration | Calibration done after install at position. (0-100%)
9 | Monitoring Instruments | Inspection & Monitoring of all Instrument. | √ | X | X | X | X | X
Check & clean physical condition.
EQUIPMENT MAINTENANCE HISTORY
Season / OFF Season | Year/Date | Outage/ Observation | Action Taken |  | Repair Cost (Rs.) | Services (Internal / External) | Service provider | Responsibility ( Engineer/ Supervision) | Remarks
OFF Season | 24/5/2022 | Control valve Seat & Body found rusty .AFR,SOV & Dome Switch found Healthy. | Proper cleaning & Lubrication work done. |  |  |  | - | Mr. Gaurav / Mr.V singh
OFF Season | 17/05/2023 | Control valve Seat & Body found rusty .AFR,SOV & Dome Switch found Healthy. | Proper cleaning & Lubrication work done. |  |  |  | - | Mr. Gaurav / Mr.V singh
OFF Season | 2024-05-16 | Control valve Seat found wornout & Body found rusty .AFR,SOV & Dome Switch found Healthy. | Replaced its seat with new spare. After Proper cleaning & Lubrication work done. |  | 12500 | Internal | Ranjan | Mr. Gaurav / Mr.V singh
OFF Season | 2024-04-26 | Control valve Seat & Body found rusty .AFR & SOV found Healthy. | Actuator ,Spring ,seat Proper cleaning & SOV overhauling with Lubrication work done. |  | 200 | Internal | Anil Rajjan | Mr. A Varma / Mr.V singh
OFF Season | 2026-06-18 | Control valve Seat & Body found OK .AFR,SOV & Dome Switch found Healthy. | Actuator,gear-box,afr,Dome switch dismantle,cleaning & overhauling & assembling work done. |  | 500 | Internal | Pradeep Rajjan | Mr.Sushil singh / Mr. V singh
Technician |  | Sec .Engineer |  | Sec. Head |  |  |  | HOD
EQUIPMENT LIFE HISTORY CARD | [9 empty] | 10
NAME OF EQUIPMENT : |  |  | Control valve
LOCATION : |  |  | SUGAR UNIT -Cooling condenser Main valve Raw. Pan.no.3
EQUIPMENT NO: |  |  | ZIL/SUG./001 (022XV020B05)
DATE OF COMMISSIONING : |  |  | 2015
EQUIPMENT SPECIFICATION
Make |  | Pneucon | Sr.No. |  | 1610 46381 |  | Type |  | Rotary single acting
Model |  | 232SA 200+M | Year of Mfg. |  | 2014 |  | Tubing |  | SS-304
Size |  | 400 MM | Cv |  | 8000 |  | Hand wheel |  | YES
Material Disc/Body |  | SS-316 / A216GR WCB | Characteristic |  | On-off |  | Positioner |  | Pneucon
Seat Replacement type |  | PTFE | Type of Valve |  | Butterfly valve |  | Model |  | LSWP
Seat Leakage Class |  | VI | Air to fail |  | Valve Open |  | Sr.No.
Travel |  | 90ᵒ | Supply Pressure |  | 4 KSC |  | AFR |  | Savo
Air pr. Min /Max |  | 105 psi( 7 kg/cm2) | P Shut |  | 1 KSC |  | Model |  | SB-10
OEM MAINTENANCE SCHEDULE
Sr.No. | Name of Equipment | Maintenance / Inspection Activities | Weekly | Monthly | Quarterly | Half - Yearly | Yearly | 2-Years | Remarks
1 | Actuator | Remove all air accessories. Like tubing etc. | X | X | X | X | √ | X
Unscrew the actuator from bracket
Check the actuator kit & adjustable spring.
Proper lubricant & assembling all parts.
2 | Body | Check physical condition. | X | X | X | X | √ | X
Clean body surface for scaling and foreign particles.
3 | Seat | Check leakage, cut and damage sign. | X | X | X | X | √ | X
Replace if any requirement
4 | Plug | Check leakage & Scaling condition. | X | X | X | X | X | X
Clean body surface for scaling and foreign particles.
5 | Gear | Check worm wheel, gear teeth & proper lubrication. | X | X | X | X | √ | X
6 | Positioner/ Solenoid valve | Check all internal part, gauge & clean it. | X | X | X | X | √ | X
Check with loop calibrator.
Check Solenoid valve seal kit.
7 | A.F.R | Check Air output supply. | X | X | X | X | √ | X
Clean its air filter & internal parts.
8 | Calibration | Calibration done after install at position. (0-100%)
9 | Monitoring Instruments | Inspection & Monitoring of all Instrument. | √ | X | X | X | X | X
Check & clean physical condition.
EQUIPMENT MAINTENANCE HISTORY
Season / OFF Season | Year/Date | Outage/ Observation | Action Taken |  | Repair Cost (Rs.) | Services (Internal / External) | Service provider | Responsibility ( Engineer/ Supervision) | Remarks
OFF Season | 2022-05-08 | Control valve Seat & Body found rusty .AFR,SOV & Dome Switch found Healthy. | Proper cleaning & Lubrication work done. |  |  |  | - | Mr. Gaurav / Mr.V singh
OFF Season | 2023-08-08 | Control valve Seat & Body found rusty .AFR,SOV & Dome Switch found Healthy. | Proper cleaning & Lubrication work done. |  |  |  | - | Mr. Gaurav / Mr.V singh
OFF Season | 2024-05-16 | Control valve Seat & Body found rusty .AFR & SOV found Healthy. | Spring ,seat Proper cleaning & SOV overhauling with Lubrication work done. |  |  | Internal | Rajjan | Mr. Gaurav / Mr.V singh
OFF Season | 2025-04-29 | Control valve Seat & Body found rusty .AFR & SOV found Healthy. | Actuator ,Spring ,seat Proper cleaning & SOV overhauling with Lubrication work done. |  | 200 | Internal | Anil Rajjan | Mr. A Varma / Mr.V singh
OFF Season | 2026-07-21 | Actuator pinion,bottom & top side ,Soft -oring found worn-out. | Actuator ,Spring ,seat Proper cleaning & SOV overhauling with Lubrication work done.Actuator -o-ring replace with new. |  | 2265 | Internal | Anil Rajjan | Mr. A Varma / Mr.V singh
Technician |  | Sec .Engineer |  | Sec. Head |  |  |  | HOD
EQUIPMENT LIFE HISTORY CARD | [9 empty] | 11
NAME OF EQUIPMENT : |  |  | Control valve
LOCATION : |  |  | SUGAR UNIT -Cooling condenser Spray valve Raw. Pan.no.3
EQUIPMENT NO: |  |  | ZIL/SUG./001 (022XV020B01)
DATE OF COMMISSIONING : |  |  | 2015
EQUIPMENT SPECIFICATION
Make |  | Pneucon | Sr.No. |  | 1610 45374 |  | Type |  | Rotary single acting
Model |  | 232SA 115+M | Year of Mfg. |  | 2014 |  | Tubing |  | SS-304
Size |  | 125 MM | Cv |  | 425 |  | Hand wheel |  | YES
Material Disc/Body |  | SS-316 / A216GR WCB | Characteristic |  | On-off |  | Positioner |  | Pneucon
Seat Replacement type |  | PTFE | Type of Valve |  | Butterfly valve |  | Model |  | LSWP
Seat Leakage Class |  | VI | Air to fail |  | Valve Open |  | Sr.No.
Travel |  | 90ᵒ | Supply Pressure |  | 4 KSC |  | AFR |  | Savo
Air pr. Min /Max |  | 105 psi( 7 kg/cm2) | P Shut |  | 1 KSC |  | Model |  | SB-10
OEM MAINTENANCE SCHEDULE
Sr.No. | Name of Equipment | Maintenance / Inspection Activities | Weekly | Monthly | Quarterly | Half - Yearly | Yearly | 2-Years | Remarks
1 | Actuator | Remove all air accessories. Like tubing etc. | X | X | X | X | √ | X
Unscrew the actuator from bracket
Check the actuator kit & adjustable spring.
Proper lubricant & assembling all parts.
2 | Body | Check physical condition. | X | X | X | X | √ | X
Clean body surface for scaling and foreign particles.
3 | Seat | Check leakage, cut and damage sign. | X | X | X | X | √ | X
Replace if any requirement
4 | Plug | Check leakage & Scaling condition. | X | X | X | X | X | X
Clean body surface for scaling and foreign particles.
5 | Gear | Check worm wheel, gear teeth & proper lubrication. | X | X | X | X | √ | X
6 | Positioner/ Solenoid valve | Check all internal part, gauge & clean it. | X | X | X | X | √ | X
Check with loop calibrator.
Check Solenoid valve seal kit.
7 | A.F.R | Check Air output supply. | X | X | X | X | √ | X
Clean its air filter & internal parts.
8 | Calibration | Calibration done after install at position. (0-100%)
9 | Monitoring Instruments | Inspection & Monitoring of all Instrument. | √ | X | X | X | X | X
Check & clean physical condition.
EQUIPMENT MAINTENANCE HISTORY
Season / OFF Season | Year/Date | Outage/ Observation | Action Taken |  | Repair Cost (Rs.) | Services (Internal / External) | Service provider | Responsibility ( Engineer/ Supervision) | Remarks
OFF Season | 24/5/2022 | Control valve Seat & Body found rusty .AFR,SOV & Dome Switch found Healthy. | Proper cleaning & Lubrication work done. |  |  |  | - | Mr. Gaurav / Mr.V singh
OFF Season | 17/05/2023 | Control valve Seat & Body found rusty .AFR,SOV Found healthy & Dome Switch Not working.. | Proper cleaning & Lubrication work done. Dome switch change with new. |  |  |  | - | Mr. Gaurav / Mr.V singh
OFF Season | 2024-05-17 | Control valve Seat & Body found rusty .AFR,SOV Found healthy .AFR gauge Found wornout. | Proper cleaning & Lubrication work done. AFR gauge replace with new. |  | 250 | Internal | Ranjan | Mr. Gaurav / Mr.V singh
OFF Season | 2025-04-29 | Control valve Seat & body found rusty. Seat found worn-out 80%,found 02 nos Spring damage. | Proper cleaning, overhauling ,checking Painting & Lubrication work done.Damage part change with new.Dome switch repair work done. |  | 13500 | Internal | Anil Rajjan | Mr. A Varma / Mr. V singh
OFF Season | 2026-06-19 | Control valve Seat & Body found 20% worn-out.AFR,SOV & Dome Switch found Healthy. Nos-01 spring damage. | Actuator,gear-box,afr,Dome switch dismantle,cleaning & overhauling & assembling work done.nos-01 spring replace with new. |  | 1500 | Internal | Vijesh/Dinesh | Mr.Sushil singh / Mr. V singh
Technician |  | Sec .Engineer |  | Sec. Head |  |  |  | HOD
EQUIPMENT LIFE HISTORY CARD | [9 empty] | 12
NAME OF EQUIPMENT : |  |  | Control valve
LOCATION : |  |  | SUGAR UNIT -Cooling condenser Spray valve RAW. Pan.no.3
EQUIPMENT NO: |  |  | ZIL/SUG./001 (022XV020B02)
DATE OF COMMISSIONING : |  |  | 2015
EQUIPMENT SPECIFICATION
Make |  | Pneucon | Sr.No. |  | 1610 45371 |  | Type |  | Rotary single acting
Model |  | 232SA 115+M | Year of Mfg. |  | 2014 |  | Tubing |  | SS-304
Size |  | 125 MM | Cv |  | 425 |  | Hand wheel |  | YES
Material Disc/Body |  | SS-316 / A216GR WCB | Characteristic |  | On-off |  | Positioner |  | Pneucon
Seat Replacement type |  | PTFE | Type of Valve |  | Butterfly valve |  | Model |  | LSWP
Seat Leakage Class |  | VI | Air to fail |  | Valve Open |  | Sr.No.
Travel |  | 90ᵒ | Supply Pressure |  | 4 KSC |  | AFR |  | Savo
Air pr. Min /Max |  | 105 psi( 7 kg/cm2) | P Shut |  | 1 KSC |  | Model |  | SB-10
OEM MAINTENANCE SCHEDULE
Sr.No. | Name of Equipment | Maintenance / Inspection Activities | Weekly | Monthly | Quarterly | Half - Yearly | Yearly | 2-Years | Remarks
1 | Actuator | Remove all air accessories. Like tubing etc. | X | X | X | X | √ | X
Unscrew the actuator from bracket
Check the actuator kit & adjustable spring.
Proper lubricant & assembling all parts.
2 | Body | Check physical condition. | X | X | X | X | √ | X
Clean body surface for scaling and foreign particles.
3 | Seat | Check leakage, cut and damage sign. | X | X | X | X | √ | X
Replace if any requirement
4 | Plug | Check leakage & Scaling condition. | X | X | X | X | X | X
Clean body surface for scaling and foreign particles.
5 | Gear | Check worm wheel, gear teeth & proper lubrication. | X | X | X | X | √ | X
6 | Positioner/ Solenoid valve | Check all internal part, gauge & clean it. | X | X | X | X | √ | X
Check with loop calibrator.
Check Solenoid valve seal kit.
7 | A.F.R | Check Air output supply. | X | X | X | X | √ | X
Clean its air filter & internal parts.
8 | Calibration | Calibration done after install at position. (0-100%)
9 | Monitoring Instruments | Inspection & Monitoring of all Instrument. | √ | X | X | X | X | X
Check & clean physical condition.
EQUIPMENT MAINTENANCE HISTORY
Season / OFF Season | Year/Date | Outage/ Observation | Action Taken |  | Repair Cost (Rs.) | Services (Internal / External) | Service provider | Responsibility ( Engineer/ Supervision) | Remarks
OFF Season | 25/5/2022 | Control valve Seat & Body found rusty .AFR,SOV & Dome Switch found Healthy. | Proper cleaning & Lubrication work done. |  |  |  | - | Mr. Gaurav / Mr.V singh
OFF Season | 18/05/2023 | Control valve Seat & Body found rusty .AFR,SOV & Dome Switch found Healthy. | Proper cleaning & Lubrication work done. |  |  |  | - | Mr. Gaurav / Mr.V singh
OFF Season | 2024-05-18 | Control valve Seat & Body found rusty .AFR,SOV & Dome Switch found Healthy. | Proper cleaning & Lubrication work done. |  | 100 | Internal | Ranjan | Mr. Gaurav / Mr.V singh
OFF Season | 2025-04-28 | Control valve Seat & body found rusty. Seat found worn-out 80%, | Proper cleaning, overhauling ,checking Painting & Lubrication work done.Damage part change with new.Dome switch repair work done. |  | 12500 | Internal | Anil Rajjan | Mr. A Varma / Mr. V singh
OFF Season | 2026-06-19 | Control valve Seat & Body found 20% worn-out.AFR,SOV & Dome Switch found Healthy. Nos-02 spring damage. | Actuator,gear-box,afr,Dome switch dismantle,cleaning & overhauling & assembling work done.Valve seat repairednos-01 spring replace with new. |  | 1500 | Internal | Vijesh/Dinesh | Mr.Sushil singh / Mr. V singh
Technician |  | Sec .Engineer |  | Sec. Head |  |  |  | HOD
EQUIPMENT LIFE HISTORY CARD | [9 empty] | 13
NAME OF EQUIPMENT : |  |  | Control valve
LOCATION : |  |  | SUGAR UNIT -Cooling condenser Spray valve Raw. Pan.no.3
EQUIPMENT NO: |  |  | ZIL/SUG./001 (022XV020B03)
DATE OF COMMISSIONING : |  |  | 2015
EQUIPMENT SPECIFICATION
Make |  | Pneucon | Sr.No. |  | 1511 41574 |  | Type |  | Rotary single acting
Model |  | 232SA 115+M | Year of Mfg. |  | 2014 |  | Tubing |  | SS-304
Size |  | 125 MM | Cv |  | 425 |  | Hand wheel |  | YES
Material Disc/Body |  | SS-316 / A216GR WCB | Characteristic |  | On-off |  | Positioner |  | Pneucon
Seat Replacement type |  | PTFE | Type of Valve |  | Butterfly valve |  | Model |  | LSWP
Seat Leakage Class |  | VI | Air to fail |  | Valve Open |  | Sr.No.
Travel |  | 90ᵒ | Supply Pressure |  | 4 KSC |  | AFR |  | Savo
Air pr. Min /Max |  | 105 psi( 7 kg/cm2) | P Shut |  | 1 KSC |  | Model |  | SB-10
OEM MAINTENANCE SCHEDULE
Sr.No. | Name of Equipment | Maintenance / Inspection Activities | Weekly | Monthly | Quarterly | Half - Yearly | Yearly | 2-Years | Remarks
1 | Actuator | Remove all air accessories. Like tubing etc. | X | X | X | X | √ | X
Unscrew the actuator from bracket
Check the actuator kit & adjustable spring.
Proper lubricant & assembling all parts.
2 | Body | Check physical condition. | X | X | X | X | √ | X
Clean body surface for scaling and foreign particles.
3 | Seat | Check leakage, cut and damage sign. | X | X | X | X | √ | X
Replace if any requirement
4 | Plug | Check leakage & Scaling condition. | X | X | X | X | X | X
Clean body surface for scaling and foreign particles.
5 | Gear | Check worm wheel, gear teeth & proper lubrication. | X | X | X | X | √ | X
6 | Positioner/ Solenoid valve | Check all internal part, gauge & clean it. | X | X | X | X | √ | X
Check with loop calibrator.
Check Solenoid valve seal kit.
7 | A.F.R | Check Air output supply. | X | X | X | X | √ | X
Clean its air filter & internal parts.
8 | Calibration | Calibration done after install at position. (0-100%)
9 | Monitoring Instruments | Inspection & Monitoring of all Instrument. | √ | X | X | X | X | X
Check & clean physical condition.
EQUIPMENT MAINTENANCE HISTORY
Season / OFF Season | Year/Date | Outage/ Observation | Action Taken |  | Repair Cost (Rs.) | Services (Internal / External) | Service provider | Responsibility ( Engineer/ Supervision) | Remarks
OFF Season | 25/5/2022 | Control valve Seat & Body found rusty .AFR,SOV & Dome Switch found Healthy. | Proper cleaning & Lubrication work done. |  |  |  | - | Mr. Gaurav / Mr.V singh
OFF Season | 18/05/2023 | Control valve Seat & Body found rusty .AFR,SOV & Dome Switch found Healthy. | Proper cleaning & Lubrication work done. |  |  |  | - | Mr. Gaurav / Mr.V singh
OFF Season | 2024-05-18 | Control valve Seat found wornout & Body found rusty .AFR,SOV & Dome Switch found Healthy. | Replaced Control Valve seat with new spare. Proper cleaning & Lubrication work done. |  |  | Internal | Ranjan | Mr. Gaurav / Mr.V singh
OFF Season | 2025-04-26 | Control valve Seat & Body found rusty .AFR & SOV found Healthy. | Actuator ,Spring ,seat Proper cleaning & SOV overhauling with Lubrication work done. |  | 100 | Internal | Anil Rajjan | Mr. A Varma / Mr.V singh
OFF Season | 2026-06-19 | Control valve Seat & Body found worn-out.AFR,SOV & Dome Switch found Healthy. | Actuator,gear-box,afr,Dome switch dismantle,cleaning & overhauling & assembling work done.Valve seat repaired. |  |  | Internal | Vijesh/Dinesh | Mr.Sushil singh / Mr. V singh | New Seat
Technician |  | Sec .Engineer |  | Sec. Head |  |  |  | HOD
EQUIPMENT LIFE HISTORY CARD | [9 empty] | 14
NAME OF EQUIPMENT : |  |  | Control valve
LOCATION : |  |  | SUGAR UNIT -Cooling condenser Jet valve RAW. Pan.no.3 (Refinery)
EQUIPMENT NO: |  |  | ZIL/SUG./001 (22XV020B04)
DATE OF COMMISSIONING : |  |  | 2015
EQUIPMENT SPECIFICATION
Make |  | Pneucon | Sr.No. |  | 1511 41571 |  | Type |  | Rotary single acting
Model |  | 232SA 125+M | Year of Mfg. |  | 2014 |  | Tubing |  | SS-304
Size |  | 150 MM | Cv |  | 425 |  | Hand wheel |  | YES
Material Disc/Body |  | SS-316 / A216GR WCB | Characteristic |  | On-off |  | Positioner |  | Pneucon
Seat Replacement type |  | PTFE | Type of Valve |  | Butterfly valve |  | Model |  | LSWP
Seat Leakage Class |  | VI | Air to fail |  | Valve Open |  | Sr.No.
Travel |  | 90ᵒ | Supply Pressure |  | 4 KSC |  | AFR |  | Savo
Air pr. Min /Max |  | 105 psi( 7 kg/cm2) | P Shut |  | 1 KSC |  | Model |  | SB-10
OEM MAINTENANCE SCHEDULE
Sr.No. | Name of Equipment | Maintenance / Inspection Activities | Weekly | Monthly | Quarterly | Half - Yearly | Yearly | 2-Years | Remarks
1 | Actuator | Remove all air accessories. Like tubing etc. | X | X | X | X | √ | X
Unscrew the actuator from bracket
Check the actuator kit & adjustable spring.
Proper lubricant & assembling all parts.
2 | Body | Check physical condition. | X | X | X | X | √ | X
Clean body surface for scaling and foreign particles.
3 | Seat | Check leakage, cut and damage sign. | X | X | X | X | √ | X
Replace if any requirement
4 | Plug | Check leakage & Scaling condition. | X | X | X | X | X | X
Clean body surface for scaling and foreign particles.
5 | Gear | Check worm wheel, gear teeth & proper lubrication. | X | X | X | X | √ | X
6 | Positioner/ Solenoid valve | Check all internal part, gauge & clean it. | X | X | X | X | √ | X
Check with loop calibrator.
Check Solenoid valve seal kit.
7 | A.F.R | Check Air output supply. | X | X | X | X | √ | X
Clean its air filter & internal parts.
8 | Calibration | Calibration done after install at position. (0-100%)
9 | Monitoring Instruments | Inspection & Monitoring of all Instrument. | √ | X | X | X | X | X
Check & clean physical condition.
EQUIPMENT MAINTENANCE HISTORY
Season / OFF Season | Year/Date | Outage/ Observation | Action Taken |  | Repair Cost (Rs.) | Services (Internal / External) | Service provider | Responsibility ( Engineer/ Supervision) | Remarks
OFF Season | 25/5/2022 | Control valve Seat & Body found rusty . AFR, SOV & Dome Switch found Healthy. | Proper cleaning & Lubrication work done. |  |  |  | - | Mr. Gaurav / Mr.V singh
OFF Season | 18/05/2023 | Control valve seat found rusty . SOV & Dome switch found healthy. Actuator spring found damage. | Proper cleaning & Lubrication work done . Actuator Spring change with new. |  |  |  | - | Mr. Gaurav / Mr.V singh
OFF Season | 2024-05-18 | Control valve Seat found wornout & Body found rusty .AFR,SOV & Dome Switch found Healthy. | Replaced Control Valve seat with new spare. Proper cleaning & Lubrication work done. |  | 12500 | Internal | Ranjan | Mr. Gaurav / Mr.V singh
OFF Season | 2025-04-30 | Control valve Seat & Body found rusty .AFR & SOV found Healthy. | Actuator ,Spring ,seat Proper cleaning & SOV overhauling with Lubrication work done. |  | 100 | Internal | Anil Rajjan | Mr. A Varma / Mr.V singh
OFF Season | 2026-06-19 | Control valve Seat & Body found 100% worn-out.AFR,SOV & Dome Switch found Healthy. | Actuator,gear-box,afr,Dome switch dismantle,cleaning & overhauling & assembling work done. |  |  | Internal | Vijesh/Dinesh | Mr.Sushil singh / Mr. V singh | New Seat
Technician |  | Sec .Engineer |  | Sec. Head |  |  |  | HOD
EQUIPMENT LIFE HISTORY CARD | [9 empty] | 15
NAME OF EQUIPMENT : |  |  | Control valve
LOCATION : |  |  | SUGAR UNIT -Cooling condenser Main valve RAW. Pan.no.4 (Refinery)
EQUIPMENT NO: |  |  | ZIL/SUG./001 (22XV024G05)
DATE OF COMMISSIONING : |  |  | 2015
EQUIPMENT SPECIFICATION
Make |  | Pneucon | Sr.No. |  | 1610 46382 |  | Type |  | Rotary single acting
Model |  | 232SA 200+M | Year of Mfg. |  | 2014 |  | Tubing |  | SS-304
Size |  | 400 MM | Cv |  | 8000 |  | Hand wheel |  | YES
Material Disc/Body |  | SS-316 / A216GR WCB | Characteristic |  | On-off |  | Positioner |  | Pneucon
Seat Replacement type |  | PTFE | Type of Valve |  | Butterfly valve |  | Model |  | LSWP
Seat Leakage Class |  | VI | Air to fail |  | Valve Open |  | Sr.No.
Travel |  | 90ᵒ | Supply Pressure |  | 4 KSC |  | AFR |  | Savo
Air pr. Min /Max |  | 105 psi( 7 kg/cm2) | P Shut |  | 1 KSC |  | Model |  | SB-10
OEM MAINTENANCE SCHEDULE
Sr.No. | Name of Equipment | Maintenance / Inspection Activities | Weekly | Monthly | Quarterly | Half - Yearly | Yearly | 2-Years | Remarks
1 | Actuator | Remove all air accessories. Like tubing etc. | X | X | X | X | √ | X
Unscrew the actuator from bracket
Check the actuator kit & adjustable spring.
Proper lubricant & assembling all parts.
2 | Body | Check physical condition. | X | X | X | X | √ | X
Clean body surface for scaling and foreign particles.
3 | Seat | Check leakage, cut and damage sign. | X | X | X | X | √ | X
Replace if any requirement
4 | Plug | Check leakage & Scaling condition. | X | X | X | X | X | X
Clean body surface for scaling and foreign particles.
5 | Gear | Check worm wheel, gear teeth & proper lubrication. | X | X | X | X | √ | X
6 | Positioner/ Solenoid valve | Check all internal part, gauge & clean it. | X | X | X | X | √ | X
Check with loop calibrator.
Check Solenoid valve seal kit.
7 | A.F.R | Check Air output supply. | X | X | X | X | √ | X
Clean its air filter & internal parts.
8 | Calibration | Calibration done after install at position. (0-100%)
9 | Monitoring Instruments | Inspection & Monitoring of all Instrument. | √ | X | X | X | X | X
Check & clean physical condition.
EQUIPMENT MAINTENANCE HISTORY
Season / OFF Season | Year/Date | Outage/ Observation | Action Taken |  | Repair Cost (Rs.) | Services (Internal / External) | Service provider | Responsibility ( Engineer/ Supervision) | Remarks
OFF Season | 2022-05-08 | Control valve Seat & Body found rusty .AFR,SOV & Dome Switch found Healthy. | Proper cleaning & Lubrication work done. |  |  |  | - | Mr. Gaurav / Mr.V singh
OFF Season | 2023-08-08 | Control valve Actuator found rusty and Actuator bottem pinion 'O' ring found damage .AFR & SOV found Healthy. | Actuator Proper cleaning , Lubrication & 'O' Ring kit replace with new. |  | 800 |  | - | Mr. Gaurav / Mr.V singh
OFF Season | 2025-05-02 | Control valve Seat & Body found rusty .AFR & SOV found Healthy. | Actuator ,Spring ,seat Proper cleaning & SOV overhauling with Lubrication work done. |  | 100 | Internal | Anil Rajjan | Mr. A Varma / Mr.V singh
OFF Season | 2026-07-20 | Control valve Seat & Body found rusty .AFR & SOV found Healthy. | Actuator ,Spring ,seat Proper cleaning & SOV overhauling with Lubrication work done. |  | 200 | Internal | Pradeep Rajjan | Mr. Anuj kr. / Mr.V singh
Technician |  | Sec .Engineer |  | Sec. Head |  |  |  | HOD
EQUIPMENT LIFE HISTORY CARD | [9 empty] | 16
NAME OF EQUIPMENT : |  |  | Control valve
LOCATION : |  |  | SUGAR UNIT -Cooling condenser Spray valve RAW. Pan.no.4 (Refinery)
EQUIPMENT NO: |  |  | ZIL/SUG./001 (22XV024G01 )
DATE OF COMMISSIONING : |  |  | 2015
EQUIPMENT SPECIFICATION
Make |  | Pneucon | Sr.No. |  | 1610 45369 |  | Type |  | Rotary single acting
Model |  | 232SA 115+M | Year of Mfg. |  | 2014 |  | Tubing |  | SS-304
Size |  | 125 MM | Cv |  | 425 |  | Hand wheel |  | YES
Material Disc/Body |  | SS-316 / A216GR WCB | Characteristic |  | On-off |  | Positioner |  | Pneucon
Seat Replacement type |  | PTFE | Type of Valve |  | Butterfly valve |  | Model |  | LSWP
Seat Leakage Class |  | VI | Air to fail |  | Valve Open |  | Sr.No.
Travel |  | 90ᵒ | Supply Pressure |  | 4 KSC |  | AFR |  | Savo
Air pr. Min /Max |  | 105 psi( 7 kg/cm2) | P Shut |  | 1 KSC |  | Model |  | SB-10
OEM MAINTENANCE SCHEDULE
Sr.No. | Name of Equipment | Maintenance / Inspection Activities | Weekly | Monthly | Quarterly | Half - Yearly | Yearly | 2-Years | Remarks
1 | Actuator | Remove all air accessories. Like tubing etc. | X | X | X | X | √ | X
Unscrew the actuator from bracket
Check the actuator kit & adjustable spring.
Proper lubricant & assembling all parts.
2 | Body | Check physical condition. | X | X | X | X | √ | X
Clean body surface for scaling and foreign particles.
3 | Seat | Check leakage, cut and damage sign. | X | X | X | X | √ | X
Replace if any requirement
4 | Plug | Check leakage & Scaling condition. | X | X | X | X | X | X
Clean body surface for scaling and foreign particles.
5 | Gear | Check worm wheel, gear teeth & proper lubrication. | X | X | X | X | √ | X
6 | Positioner/ Solenoid valve | Check all internal part, gauge & clean it. | X | X | X | X | √ | X
Check with loop calibrator.
Check Solenoid valve seal kit.
7 | A.F.R | Check Air output supply. | X | X | X | X | √ | X
Clean its air filter & internal parts.
8 | Calibration | Calibration done after install at position. (0-100%)
9 | Monitoring Instruments | Inspection & Monitoring of all Instrument. | √ | X | X | X | X | X
Check & clean physical condition.
EQUIPMENT MAINTENANCE HISTORY
Season / OFF Season | Year/Date | Outage/ Observation | Action Taken |  | Repair Cost (Rs.) | Services (Internal / External) | Service provider | Responsibility ( Engineer/ Supervision) | Remarks
OFF Season | 25/5/2022 | Control valve Seat & Body found rusty .AFR,SOV & Dome Switch found Healthy. | Proper cleaning & Lubrication work done. |  |  |  | - | Mr. Gaurav / Mr.V singh
OFF Season | 18/05/2023 | Control valve Seat & Body found rusty .AFR,SOV & Dome Switch found Healthy. | Proper cleaning & Lubrication work done. |  |  |  | - | Mr. Gaurav / Mr.V singh
OFF Season | 2024-05-29 | Control valve Seat & Body found rusty .AFR,SOV & Dome Switch found Healthy. | Proper cleaning & Lubrication work done. |  | 100 | Internal | Ranjan | Mr. Gaurav / Mr.V singh
OFF Season | 2025-05-03 | Control valve Seat & Body found rusty .AFR & SOV found Healthy. | Actuator ,Spring ,seat Proper cleaning & SOV overhauling with Lubrication work done. |  | 100 | Internal | Anil Rajjan | Mr. A Varma / Mr.V singh
OFF Season | 2026-06-20 | Control valve Seat & Body found 30% worn-out.AFR,SOV & Dome Switch found Healthy.Actuator piston o-ring Damage & Actuator inner side scratch. | Actuator,gear-box,afr,Dome switch dismantle,cleaning & overhauling & assembling work done.Pistion o-ring replace with new. |  | 2500 | Internal | Vijesh/Dinesh | Mr.Sushil singh / Mr. V singh
Technician |  | Sec .Engineer |  | Sec. Head |  |  |  | HOD
EQUIPMENT LIFE HISTORY CARD | [9 empty] | 17
NAME OF EQUIPMENT : |  |  | Control valve
LOCATION : |  |  | SUGAR UNIT -Cooling condenser Spray valve RAW. Pan.no.4 (Refinery)
EQUIPMENT NO: |  |  | ZIL/SUG./001 (22XV024G02)
DATE OF COMMISSIONING : |  |  | 2015
EQUIPMENT SPECIFICATION
Make |  | Pneucon | Sr.No. |  | 1610 45315 |  | Type |  | Rotary single acting
Model |  | 232SA 115+M | Year of Mfg. |  | 2014 |  | Tubing |  | SS-304
Size |  | 125 MM | Cv |  | 425 |  | Hand wheel |  | YES
Material Disc/Body |  | SS-316 / A216GR WCB | Characteristic |  | On-off |  | Positioner |  | Pneucon
Seat Replacement type |  | PTFE | Type of Valve |  | Butterfly valve |  | Model |  | LSWP
Seat Leakage Class |  | VI | Air to fail |  | Valve Open |  | Sr.No.
Travel |  | 90ᵒ | Supply Pressure |  | 4 KSC |  | AFR |  | Savo
Air pr. Min /Max |  | 105 psi( 7 kg/cm2) | P Shut |  | 1 KSC |  | Model |  | SB-10
OEM MAINTENANCE SCHEDULE
Sr.No. | Name of Equipment | Maintenance / Inspection Activities | Weekly | Monthly | Quarterly | Half - Yearly | Yearly | 2-Years | Remarks
1 | Actuator | Remove all air accessories. Like tubing etc. | X | X | X | X | √ | X
Unscrew the actuator from bracket
Check the actuator kit & adjustable spring.
Proper lubricant & assembling all parts.
2 | Body | Check physical condition. | X | X | X | X | √ | X
Clean body surface for scaling and foreign particles.
3 | Seat | Check leakage, cut and damage sign. | X | X | X | X | √ | X
Replace if any requirement
4 | Plug | Check leakage & Scaling condition. | X | X | X | X | X | X
Clean body surface for scaling and foreign particles.
5 | Gear | Check worm wheel, gear teeth & proper lubrication. | X | X | X | X | √ | X
6 | Positioner/ Solenoid valve | Check all internal part, gauge & clean it. | X | X | X | X | √ | X
Check with loop calibrator.
Check Solenoid valve seal kit.
7 | A.F.R | Check Air output supply. | X | X | X | X | √ | X
Clean its air filter & internal parts.
8 | Calibration | Calibration done after install at position. (0-100%)
9 | Monitoring Instruments | Inspection & Monitoring of all Instrument. | √ | X | X | X | X | X
Check & clean physical condition.
EQUIPMENT MAINTENANCE HISTORY
Season / OFF Season | Year/Date | Outage/ Observation | Action Taken |  | Repair Cost (Rs.) | Services (Internal / External) | Service provider | Responsibility ( Engineer/ Supervision) | Remarks
OFF Season | 25/5/2022 | Control valve Seat & Body found rusty .AFR,SOV & Dome Switch found Healthy. | Proper cleaning & Lubrication work done. |  |  |  | - | Mr. Gaurav / Mr.V singh
OFF Season | 18/05/2023 | Control valve Seat & Body found rusty .AFR,SOV & Dome Switch found Healthy. | Proper cleaning & Lubrication work done. |  |  |  | - | Mr. Gaurav / Mr.V singh
OFF Season | 2024-05-29 | Control valve Seat & Body found rusty .AFR,SOV & Dome Switch found Healthy. | Proper cleaning & Lubrication work done. |  | 100 | Internal | Ranjan | Mr. Gaurav / Mr.V singh
OFF Season | 2025-05-03 | Control valve Seat & Body found rusty .AFR & SOV found Healthy. Found gear pin damage. | Actuator ,Spring ,seat Proper cleaning & SOV overhauling with Lubrication work with gear pin replaced done. |  | 200 | Internal | Anil Rajjan | Mr. A Varma / Mr.V singh
OFF Season | 2026-06-20 | Control valve Seat & Body found 30% worn-out.AFR,SOV & Dome Switch found Healthy. | Actuator,gear-box,afr,Dome switch dismantle,cleaning & overhauling & assembling work done. |  | 500 | Internal | Vijesh/Dinesh | Mr.Sushil singh / Mr. V singh
Technician |  | Sec .Engineer |  | Sec. Head |  |  |  | HOD
EQUIPMENT LIFE HISTORY CARD | [9 empty] | 18
NAME OF EQUIPMENT : |  |  | Control valve
LOCATION : |  |  | SUGAR UNIT -Cooling condenser spray valve RAW. Pan.no.4 (Refinery)
EQUIPMENT NO: |  |  | ZIL/SUG./001 (22XV024G03)
DATE OF COMMISSIONING : |  |  | 2015
EQUIPMENT SPECIFICATION
Make |  | Pneucon | Sr.No. |  | 1610 45372 |  | Type |  | Rotary single acting
Model |  | 232SA 115+M | Year of Mfg. |  | 2014 |  | Tubing |  | SS-304
Size |  | 125 MM | Cv |  | 425 |  | Hand wheel |  | YES
Material Disc/Body |  | SS-316 / A216GR WCB | Characteristic |  | On-off |  | Positioner |  | Pneucon
Seat Replacement type |  | PTFE | Type of Valve |  | Butterfly valve |  | Model |  | LSWP
Seat Leakage Class |  | VI | Air to fail |  | Valve Open |  | Sr.No.
Travel |  | 90ᵒ | Supply Pressure |  | 4 KSC |  | AFR |  | Savo
Air pr. Min /Max |  | 105 psi( 7 kg/cm2) | P Shut |  | 1 KSC |  | Model |  | SB-10
OEM MAINTENANCE SCHEDULE
Sr.No. | Name of Equipment | Maintenance / Inspection Activities | Weekly | Monthly | Quarterly | Half - Yearly | Yearly | 2-Years | Remarks
1 | Actuator | Remove all air accessories. Like tubing etc. | X | X | X | X | √ | X
Unscrew the actuator from bracket
Check the actuator kit & adjustable spring.
Proper lubricant & assembling all parts.
2 | Body | Check physical condition. | X | X | X | X | √ | X
Clean body surface for scaling and foreign particles.
3 | Seat | Check leakage, cut and damage sign. | X | X | X | X | √ | X
Replace if any requirement
4 | Plug | Check leakage & Scaling condition. | X | X | X | X | X | X
Clean body surface for scaling and foreign particles.
5 | Gear | Check worm wheel, gear teeth & proper lubrication. | X | X | X | X | √ | X
6 | Positioner/ Solenoid valve | Check all internal part, gauge & clean it. | X | X | X | X | √ | X
Check with loop calibrator.
Check Solenoid valve seal kit.
7 | A.F.R | Check Air output supply. | X | X | X | X | √ | X
Clean its air filter & internal parts.
8 | Calibration | Calibration done after install at position. (0-100%)
9 | Monitoring Instruments | Inspection & Monitoring of all Instrument. | √ | X | X | X | X | X
Check & clean physical condition.
EQUIPMENT MAINTENANCE HISTORY
Season / OFF Season | Year/Date | Outage/ Observation | Action Taken |  | Repair Cost (Rs.) | Services (Internal / External) | Service provider | Responsibility ( Engineer/ Supervision) | Remarks
OFF Season | 25/5/2022 | Control valve Seat & Body found rusty .AFR,SOV & Dome Switch found Healthy. | Proper cleaning & Lubrication work done. |  |  |  | - | Mr. Gaurav / Mr.V singh
OFF Season | 18/05/2023 | Control valve Seat & Body found rusty .AFR,SOV & Dome Switch found Healthy. | Proper cleaning & Lubrication work done. |  |  |  | - | Mr. Gaurav / Mr.V singh
OFF Season | 2024-05-29 | Control valve Seat & Body found rusty .AFR,SOV & Dome Switch found Healthy. | Proper cleaning & Lubrication work done. |  | 100 | Internal | Ranjan | Mr. Gaurav / Mr.V singh
OFF Season | 2025-05-03 | Control valve Seat & Body found rusty .AFR & SOV found Healthy. | Actuator ,Spring ,seat Proper cleaning & SOV overhauling with Lubrication work done. |  | 100 | Internal | Anil Rajjan | Mr. A Varma / Mr.V singh
OFF Season | 2026-06-20 | Control valve Seat & Body found 20% worn-out.AFR,SOV & Dome Switch found Healthy. | Actuator,gear-box,afr,Dome switch dismantle,cleaning & overhauling & assembling work done. |  | 500 | Internal | Vijesh/Dinesh | Mr.Sushil singh / Mr. V singh
Technician |  | Sec .Engineer |  | Sec. Head |  |  |  | HOD
EQUIPMENT LIFE HISTORY CARD | [9 empty] | 19
NAME OF EQUIPMENT : |  |  | Control valve
LOCATION : |  |  | SUGAR UNIT -Cooling condenser Jet valve RAW. Pan.no.4 (Refinery)
EQUIPMENT NO: |  |  | ZIL/SUG./001 (22XV024G04 )
DATE OF COMMISSIONING : |  |  | 2015
EQUIPMENT SPECIFICATION
Make |  | Pneucon | Sr.No. |  | 1610 47378 |  | Type |  | Rotary single acting
Model |  | 232SA 125+M | Year of Mfg. |  | 2014 |  | Tubing |  | SS-304
Size |  | 150 MM | Cv |  | 425 |  | Hand wheel |  | YES
Material Disc/Body |  | SS-316 / A216GR WCB | Characteristic |  | On-off |  | Positioner |  | Pneucon
Seat Replacement type |  | PTFE | Type of Valve |  | Butterfly valve |  | Model |  | LSWP
Seat Leakage Class |  | VI | Air to fail |  | Valve Open |  | Sr.No.
Travel |  | 90ᵒ | Supply Pressure |  | 4 KSC |  | AFR |  | Savo
Air pr. Min /Max |  | 105 psi( 7 kg/cm2) | P Shut |  | 1 KSC |  | Model |  | SB-10
OEM MAINTENANCE SCHEDULE
Sr.No. | Name of Equipment | Maintenance / Inspection Activities | Weekly | Monthly | Quarterly | Half - Yearly | Yearly | 2-Years | Remarks
1 | Actuator | Remove all air accessories. Like tubing etc. | X | X | X | X | √ | X
Unscrew the actuator from bracket
Check the actuator kit & adjustable spring.
Proper lubricant & assembling all parts.
2 | Body | Check physical condition. | X | X | X | X | √ | X
Clean body surface for scaling and foreign particles.
3 | Seat | Check leakage, cut and damage sign. | X | X | X | X | √ | X
Replace if any requirement
4 | Plug | Check leakage & Scaling condition. | X | X | X | X | X | X
Clean body surface for scaling and foreign particles.
5 | Gear | Check worm wheel, gear teeth & proper lubrication. | X | X | X | X | √ | X
6 | Positioner/ Solenoid valve | Check all internal part, gauge & clean it. | X | X | X | X | √ | X
Check with loop calibrator.
Check Solenoid valve seal kit.
7 | A.F.R | Check Air output supply. | X | X | X | X | √ | X
Clean its air filter & internal parts.
8 | Calibration | Calibration done after install at position. (0-100%)
9 | Monitoring Instruments | Inspection & Monitoring of all Instrument. | √ | X | X | X | X | X
Check & clean physical condition.
EQUIPMENT MAINTENANCE HISTORY
Season / OFF Season | Year/Date | Outage/ Observation | Action Taken |  | Repair Cost (Rs.) | Services (Internal / External) | Service provider | Responsibility ( Engineer/ Supervision) | Remarks
OFF Season | 25/5/2022 | Control valve Seat & Body found rusty .AFR,SOV & Dome Switch found Healthy. | Proper cleaning & Lubrication work done. |  |  |  | - | Mr. Gaurav / Mr.V singh
OFF Season | 18/05/2023 | Control valve seat found worn- out . AFR , SOV & Dome switch found healthy. | Proper cleaning & Lubrication work done. Valve seat replace with new. |  |  |  | - | Mr. Gaurav / Mr.V singh
OFF Season | 2024-05-29 | Control valve Seat & Body found rusty .AFR,SOV & Dome Switch found Healthy. | Proper cleaning & Lubrication work done. |  | 100 | Internal | Ranjan | Mr. Gaurav / Mr.V singh
OFF Season | 2025-05-02 | Control valve Seat & Body found rusty .AFR & SOV found Healthy. | Actuator ,Spring ,seat Proper cleaning & SOV overhauling with Lubrication work done. |  | 100 | Internal | Anil Rajjan | Mr. A Varma / Mr.V singh
OFF Season | 2026-06-22 | Control valve Seat & Body found 30% worn-out.AFR,SOV & Dome Switch found Healthy. | Actuator,gear-box,afr,Dome switch dismantle,cleaning & overhauling & assembling work done. |  | 500 | Internal | Vijesh/Dinesh | Mr.Sushil singh / Mr. V singh
Technician |  | Sec .Engineer |  | Sec. Head |  |  |  | HOD
EQUIPMENT LIFE HISTORY CARD | [9 empty] | 20
NAME OF EQUIPMENT : |  |  | Control valve
LOCATION : |  |  | SUGAR UNIT -Cooling condenser Main valve RAW. Pan.no.5 (Refinery)
EQUIPMENT NO: |  |  | ZIL/SUG./001 (22XV025G04 )
DATE OF COMMISSIONING : |  |  | 2015
EQUIPMENT SPECIFICATION
Make |  | Pneucon | Sr.No. |  | 1610 45379 |  | Type |  | Rotary single acting
Model |  | 232SA 175+M | Year of Mfg. |  | 2014 |  | Tubing |  | SS-304
Size |  | 250 MM | Cv |  | 1900 |  | Hand wheel |  | YES
Material Disc/Body |  | SS-316 / A216GR WCB | Characteristic |  | On-off |  | Positioner |  | Pneucon
Seat Replacement type |  | PTFE | Type of Valve |  | Butterfly valve |  | Model |  | LSWP
Seat Leakage Class |  | VI | Air to fail |  | Valve Open |  | Sr.No.
Travel |  | 90ᵒ | Supply Pressure |  | 4 KSC |  | AFR |  | Savo
Air pr. Min /Max |  | 105 psi( 7 kg/cm2) | P Shut |  | 1 KSC |  | Model |  | SB-10
OEM MAINTENANCE SCHEDULE
Sr.No. | Name of Equipment | Maintenance / Inspection Activities | Weekly | Monthly | Quarterly | Half - Yearly | Yearly | 2-Years | Remarks
1 | Actuator | Remove all air accessories. Like tubing etc. | X | X | X | X | √ | X
Unscrew the actuator from bracket
Check the actuator kit & adjustable spring.
Proper lubricant & assembling all parts.
2 | Body | Check physical condition. | X | X | X | X | √ | X
Clean body surface for scaling and foreign particles.
3 | Seat | Check leakage, cut and damage sign. | X | X | X | X | √ | X
Replace if any requirement
4 | Plug | Check leakage & Scaling condition. | X | X | X | X | X | X
Clean body surface for scaling and foreign particles.
5 | Gear | Check worm wheel, gear teeth & proper lubrication. | X | X | X | X | √ | X
6 | Positioner/ Solenoid valve | Check all internal part, gauge & clean it. | X | X | X | X | √ | X
Check with loop calibrator.
Check Solenoid valve seal kit.
7 | A.F.R | Check Air output supply. | X | X | X | X | √ | X
Clean its air filter & internal parts.
8 | Calibration | Calibration done after install at position. (0-100%)
9 | Monitoring Instruments | Inspection & Monitoring of all Instrument. | √ | X | X | X | X | X
Check & clean physical condition.
EQUIPMENT MAINTENANCE HISTORY
Season / OFF Season | Year/Date | Outage/ Observation | Action Taken |  | Repair Cost (Rs.) | Services (Internal / External) | Service provider | Responsibility ( Engineer/ Supervision) | Remarks
OFF Season | 2022-06-08 | Control valve Seat & Body found rusty .AFR,SOV & Dome Switch found Healthy. | Proper cleaning & Lubrication work done. |  |  |  | - | Mr. Gaurav / Mr.V singh
OFF Season | 2023-09-08 | Control valve Seat & Body found rusty .AFR,SOV & Dome Switch found Healthy. | Proper cleaning & Lubrication work done. |  | 100 |  | - | Mr. Gaurav / Mr.V singh
OFF Season | 2025-05-14 | Control valve Seat & Body found rusty .AFR & SOV found Healthy. | Actuator ,Spring ,seat Proper cleaning & SOV overhauling with Lubrication work done. |  | 100 | Internal | Anil Rajjan | Mr. A Varma / Mr.V singh
OFF Season | 2026-07-20 | Control valve Seat & Body found rusty .AFR & SOV found Healthy. | Actuator ,Spring ,seat Proper cleaning & SOV overhauling with Lubrication work done. |  | 200 | Internal | Vijesh Dinesh | Mr. Anuj kr. / Mr.V singh
Technician |  | Sec .Engineer |  | Sec. Head |  |  |  | HOD
EQUIPMENT LIFE HISTORY CARD | [9 empty] | 21
NAME OF EQUIPMENT : |  |  | Control valve
LOCATION : |  |  | SUGAR UNIT -Cooling condenser Jet valve RAW. Pan.no.5 (Refinery)
EQUIPMENT NO: |  |  | ZIL/SUG./001 (22XV025G03 )
DATE OF COMMISSIONING : |  |  | 2015
EQUIPMENT SPECIFICATION
Make |  | Pneucon | Sr.No. |  | 1610 45365 |  | Type |  | Rotary single acting
Model |  | 232SA 100+M | Year of Mfg. |  | 2014 |  | Tubing |  | SS-304
Size |  | 100 MM | Cv |  | 450 |  | Hand wheel |  | YES
Material Disc/Body |  | SS-316 / A216GR WCB | Characteristic |  | On-off |  | Positioner |  | Pneucon
Seat Replacement type |  | PTFE | Type of Valve |  | Butterfly valve |  | Model |  | LSWP
Seat Leakage Class |  | VI | Air to fail |  | Valve Open |  | Sr.No.
Travel |  | 90ᵒ | Supply Pressure |  | 4 KSC |  | AFR |  | Savo
Air pr. Min /Max |  | 105 psi( 7 kg/cm2) | P Shut |  | 1 KSC |  | Model |  | SB-10
OEM MAINTENANCE SCHEDULE
Sr.No. | Name of Equipment | Maintenance / Inspection Activities | Weekly | Monthly | Quarterly | Half - Yearly | Yearly | 2-Years | Remarks
1 | Actuator | Remove all air accessories. Like tubing etc. | X | X | X | X | √ | X
Unscrew the actuator from bracket
Check the actuator kit & adjustable spring.
Proper lubricant & assembling all parts.
2 | Body | Check physical condition. | X | X | X | X | √ | X
Clean body surface for scaling and foreign particles.
3 | Seat | Check leakage, cut and damage sign. | X | X | X | X | √ | X
Replace if any requirement
4 | Plug | Check leakage & Scaling condition. | X | X | X | X | X | X
Clean body surface for scaling and foreign particles.
5 | Gear | Check worm wheel, gear teeth & proper lubrication. | X | X | X | X | √ | X
6 | Positioner/ Solenoid valve | Check all internal part, gauge & clean it. | X | X | X | X | √ | X
Check with loop calibrator.
Check Solenoid valve seal kit.
7 | A.F.R | Check Air output supply. | X | X | X | X | √ | X
Clean its air filter & internal parts.
8 | Calibration | Calibration done after install at position. (0-100%)
9 | Monitoring Instruments | Inspection & Monitoring of all Instrument. | √ | X | X | X | X | X
Check & clean physical condition.
EQUIPMENT MAINTENANCE HISTORY
Season / OFF Season | Year/Date | Outage/ Observation | Action Taken |  | Repair Cost (Rs.) | Services (Internal / External) | Service provider | Responsibility ( Engineer/ Supervision) | Remarks
OFF Season | 26/05/2022 | Control valve Seat & Body found rusty .AFR,SOV & Dome Switch found Healthy. | Proper cleaning & Lubrication work done. |  |  |  | - | Mr. Gaurav / Mr.V singh
OFF Season | 19/05/2023 | Control valve Seat & Body found rusty .AFR,SOV & Dome Switch found Healthy. | Proper cleaning & Lubrication work done. |  |  |  | - | Mr. Gaurav / Mr.V singh
OFF Season | 2024-05-29 | Control valve Seat & Body found rusty .AFR,SOV & Dome Switch found Healthy. Found Actuator tention Spring wornout. | Proper cleaning & Lubrication work done. |  | 1000 | Internal | Ranjan | Mr. Gaurav / Mr.V singh
OFF Season | 2025-05-14 | Control valve Seat & Body found rusty .AFR & SOV found Healthy. | Actuator ,Spring ,seat Proper cleaning & SOV overhauling with Lubrication work done. |  | 100 | Internal | Anil Rajjan | Mr. A Varma / Mr.V singh
OFF Season | 2026-06-20 | Control valve soft found broken.AFR,SOV & Dome Switch found Healthy. | Actuator,gear-box,afr,Dome switch dismantle,cleaning & overhauling & assembling work done.Valve Seat repaired. |  | 1000 | Internal | Pradeep Rajjan | Mr.Sushil singh / Mr. V singh
Technician |  | Sec .Engineer |  | Sec. Head |  |  |  | HOD
EQUIPMENT LIFE HISTORY CARD | [9 empty] | 22
NAME OF EQUIPMENT : |  |  | Control valve
LOCATION : |  |  | SUGAR UNIT -Cooling condenser Spray valve RAW. Pan.no.5 (Refinery)
EQUIPMENT NO: |  |  | ZIL/SUG./001 (22XV025G02)
DATE OF COMMISSIONING : |  |  | 2015
EQUIPMENT SPECIFICATION
Make |  | Pneucon | Sr.No. |  | 1610 45366 |  | Type |  | Rotary single acting
Model |  | 232SA 100+M | Year of Mfg. |  | 2014 |  | Tubing |  | SS-304
Size |  | 100 MM | Cv |  | 450 |  | Hand wheel |  | YES
Material Disc/Body |  | SS-316 / A216GR WCB | Characteristic |  | On-off |  | Positioner |  | Pneucon
Seat Replacement type |  | PTFE | Type of Valve |  | Butterfly valve |  | Model |  | LSWP
Seat Leakage Class |  | VI | Air to fail |  | Valve Open |  | Sr.No.
Travel |  | 90ᵒ | Supply Pressure |  | 4 KSC |  | AFR |  | Savo
Air pr. Min /Max |  | 105 psi( 7 kg/cm2) | P Shut |  | 1 KSC |  | Model |  | SB-10
OEM MAINTENANCE SCHEDULE
Sr.No. | Name of Equipment | Maintenance / Inspection Activities | Weekly | Monthly | Quarterly | Half - Yearly | Yearly | 2-Years | Remarks
1 | Actuator | Remove all air accessories. Like tubing etc. | X | X | X | X | √ | X
Unscrew the actuator from bracket
Check the actuator kit & adjustable spring.
Proper lubricant & assembling all parts.
2 | Body | Check physical condition. | X | X | X | X | √ | X
Clean body surface for scaling and foreign particles.
3 | Seat | Check leakage, cut and damage sign. | X | X | X | X | √ | X
Replace if any requirement
4 | Plug | Check leakage & Scaling condition. | X | X | X | X | X | X
Clean body surface for scaling and foreign particles.
5 | Gear | Check worm wheel, gear teeth & proper lubrication. | X | X | X | X | √ | X
6 | Positioner/ Solenoid valve | Check all internal part, gauge & clean it. | X | X | X | X | √ | X
Check with loop calibrator.
Check Solenoid valve seal kit.
7 | A.F.R | Check Air output supply. | X | X | X | X | √ | X
Clean its air filter & internal parts.
8 | Calibration | Calibration done after install at position. (0-100%)
9 | Monitoring Instruments | Inspection & Monitoring of all Instrument. | √ | X | X | X | X | X
Check & clean physical condition.
EQUIPMENT MAINTENANCE HISTORY
Season / OFF Season | Year/Date | Outage/ Observation | Action Taken |  | Repair Cost (Rs.) | Services (Internal / External) | Service provider | Responsibility ( Engineer/ Supervision) | Remarks
OFF Season | 26/05/2022 | Control valve Seat & Body found rusty .AFR,SOV & Dome Switch found Healthy. | Proper cleaning & Lubrication work done. |  |  |  | - | Mr. Gaurav / Mr.V singh
OFF Season | 19/05/2023 | Control valve Seat & Body found rusty .AFR,SOV & Dome Switch found Healthy. | Proper cleaning & Lubrication work done. |  |  |  | - | Mr. Gaurav / Mr.V singh
OFF Season | 2024-05-29 | Control valve Seat seat found worn out & Body found rusty .AFR,SOV & Dome Switch found Healthy. | Replaced wornout seat with new spare. Proper cleaning & Lubrication work done. |  | 17150 | Internal | Ranjan | Mr. Gaurav / Mr.V singh
OFF Season | 2025-05-14 | Control valve Seat & Body found rusty .AFR & SOV found Healthy. | Actuator ,Spring ,seat Proper cleaning & SOV overhauling with Lubrication work done. |  | 200 | Internal | Anil Rajjan | Mr. A Varma / Mr.V singh
OFF Season | 2026-06-20 | Control valve seat worn-out.AFR,SOV & Dome Switch found Healthy. | Actuator,gear-box,afr,Dome switch dismantle,cleaning & overhauling & assembling work done. |  |  | Internal | Pradeep Rajjan | Mr.Sushil singh / Mr. V singh | New seat
Technician |  | Sec .Engineer |  | Sec. Head |  |  |  | HOD
EQUIPMENT LIFE HISTORY CARD | [9 empty] | 23
NAME OF EQUIPMENT : |  |  | Control valve
LOCATION : |  |  | SUGAR UNIT -Cooling condenser spray valve RAW. Pan.no.5 (Refinery)
EQUIPMENT NO: |  |  | ZIL/SUG./001 (22XV025G01 )
DATE OF COMMISSIONING : |  |  | 2015
EQUIPMENT SPECIFICATION
Make |  | Pneucon | Sr.No. |  | 1610 45367 |  | Type |  | Rotary single acting
Model |  | 232SA 100+M | Year of Mfg. |  | 2014 |  | Tubing |  | SS-304
Size |  | 100 MM | Cv |  | 450 |  | Hand wheel |  | YES
Material Disc/Body |  | SS-316 / A216GR WCB | Characteristic |  | On-off |  | Positioner |  | Pneucon
Seat Replacement type |  | PTFE | Type of Valve |  | Butterfly valve |  | Model |  | LSWP
Seat Leakage Class |  | VI | Air to fail |  | Valve Open |  | Sr.No.
Travel |  | 90ᵒ | Supply Pressure |  | 4 KSC |  | AFR |  | Savo
Air pr. Min /Max |  | 105 psi( 7 kg/cm2) | P Shut |  | 1 KSC |  | Model |  | SB-10
OEM MAINTENANCE SCHEDULE
Sr.No. | Name of Equipment | Maintenance / Inspection Activities | Weekly | Monthly | Quarterly | Half - Yearly | Yearly | 2-Years | Remarks
1 | Actuator | Remove all air accessories. Like tubing etc. | X | X | X | X | √ | X
Unscrew the actuator from bracket
Check the actuator kit & adjustable spring.
Proper lubricant & assembling all parts.
2 | Body | Check physical condition. | X | X | X | X | √ | X
Clean body surface for scaling and foreign particles.
3 | Seat | Check leakage, cut and damage sign. | X | X | X | X | √ | X
Replace if any requirement
4 | Plug | Check leakage & Scaling condition. | X | X | X | X | X | X
Clean body surface for scaling and foreign particles.
5 | Gear | Check worm wheel, gear teeth & proper lubrication. | X | X | X | X | √ | X
6 | Positioner/ Solenoid valve | Check all internal part, gauge & clean it. | X | X | X | X | √ | X
Check with loop calibrator.
Check Solenoid valve seal kit.
7 | A.F.R | Check Air output supply. | X | X | X | X | √ | X
Clean its air filter & internal parts.
8 | Calibration | Calibration done after install at position. (0-100%)
9 | Monitoring Instruments | Inspection & Monitoring of all Instrument. | √ | X | X | X | X | X
Check & clean physical condition.
EQUIPMENT MAINTENANCE HISTORY
Season / OFF Season | Year/Date | Outage/ Observation | Action Taken |  | Repair Cost (Rs.) | Services (Internal / External) | Service provider | Responsibility ( Engineer/ Supervision) | Remarks
OFF Season | 26/05/2022 | Control valve Seat & Body found rusty .AFR,SOV & Dome Switch found Healthy. | Proper cleaning & Lubrication work done. |  |  |  | - | Mr. Gaurav / Mr.V singh
OFF Season | 19/05/2023 | Control valve Seat & Body found rusty .AFR,SOV & Dome Switch found Healthy. Actuator Spring found damage. | Proper cleaning , Lubrication & spring change with new. |  |  |  | - | Mr. Gaurav / Mr.V singh
OFF Season | 2024-05-29 | Control valve Seat & Body found rusty .AFR,SOV & Dome Switch found Healthy. | Proper cleaning & Lubrication work done. |  | 100 | Internal | Ranjan | Mr. Gaurav / Mr.V singh
OFF Season | 2025-05-14 | Control valve Seat & Body found rusty .AFR & SOV found Healthy. | Actuator ,Spring ,seat Proper cleaning & SOV overhauling with Lubrication work done. |  | 100 | Internal | Anil Rajjan | Mr. A Varma / Mr.V singh
OFF Season | 2026-06-20 | Control valve seat & body found worn-out.AFR,SOV & Dome Switch found Healthy.Actuator guide pad worn-out & scratch inner side body. | Actuator,gear-box,afr,Dome switch dismantle,cleaning & overhauling & assembling work done.Guide pad replaced. |  | 2500 | Internal | Pradeep Rajjan | Mr.Sushil singh / Mr. V singh | new seat
Technician |  | Sec .Engineer |  | Sec. Head |  |  |  | HOD
EQUIPMENT LIFE HISTORY CARD | [9 empty] | 24
NAME OF EQUIPMENT : |  |  | Control valve
LOCATION : |  |  | SUGAR UNIT -Cooling condenser Main valve B Continuous Pan (Refinery)
EQUIPMENT NO: |  |  | ZIL/SUG./001 (22XV035B01)
DATE OF COMMISSIONING : |  |  | 2015
EQUIPMENT SPECIFICATION
Make |  | Pneucon | Sr.No. |  | 1511 41541 |  | Type |  | Rotary single acting
Model |  | 232SA 200+M | Year of Mfg. |  | 2014 |  | Tubing |  | SS-304
Size |  | 300 MM | Cv |  | 2750 |  | Hand wheel |  | YES
Material Disc/Body |  | SS-316 / A216GR WCB | Characteristic |  | On-off |  | Positioner |  | Pneucon
Seat Replacement type |  | PTFE | Type of Valve |  | Butterfly valve |  | Model |  | LSWP
Seat Leakage Class |  | VI | Air to fail |  | Valve Open |  | Sr.No.
Travel |  | 90ᵒ | Supply Pressure |  | 4 KSC |  | AFR |  | Savo
Air pr. Min /Max |  | 105 psi( 7 kg/cm2) | P Shut |  | 1 KSC |  | Model |  | SB-10
OEM MAINTENANCE SCHEDULE
Sr.No. | Name of Equipment | Maintenance / Inspection Activities | Weekly | Monthly | Quarterly | Half - Yearly | Yearly | 2-Years | Remarks
1 | Actuator | Remove all air accessories. Like tubing etc. | X | X | X | X | √ | X
Unscrew the actuator from bracket
Check the actuator kit & adjustable spring.
Proper lubricant & assembling all parts.
2 | Body | Check physical condition. | X | X | X | X | √ | X
Clean body surface for scaling and foreign particles.
3 | Seat | Check leakage, cut and damage sign. | X | X | X | X | √ | X
Replace if any requirement
4 | Plug | Check leakage & Scaling condition. | X | X | X | X | X | X
Clean body surface for scaling and foreign particles.
5 | Gear | Check worm wheel, gear teeth & proper lubrication. | X | X | X | X | √ | X
6 | Positioner/ Solenoid valve | Check all internal part, gauge & clean it. | X | X | X | X | √ | X
Check with loop calibrator.
Check Solenoid valve seal kit.
7 | A.F.R | Check Air output supply. | X | X | X | X | √ | X
Clean its air filter & internal parts.
8 | Calibration | Calibration done after install at position. (0-100%)
9 | Monitoring Instruments | Inspection & Monitoring of all Instrument. | √ | X | X | X | X | X
Check & clean physical condition.
EQUIPMENT MAINTENANCE HISTORY
Season / OFF Season | Year/Date | Outage/ Observation | Action Taken |  | Repair Cost (Rs.) | Services (Internal / External) | Service provider | Responsibility ( Engineer/ Supervision) | Remarks
OFF Season | 2022-07-08 | Control valve Seat & Body found rusty .AFR,SOV & Dome Switch found Healthy. | Proper cleaning & Lubrication work done. |  |  |  | - | Mr. Gaurav / Mr.V singh
OFF Season | 2023-09-08 | Control valve Seat & Body found rusty .AFR,SOV & Dome Switch found Healthy. | Proper cleaning & Lubrication work done. |  |  |  | - | Mr. Gaurav / Mr.V singh
OFF Season | 2024-05-29 | Control valve Seat & Body found rusty .AFR & SOV found Healthy. | Actuator ,Spring ,seat Proper cleaning & SOV overhauling with Lubrication work done. |  | 150 | Internal | Rajjan | Mr. Gaurav / Mr.V singh
OFF Season | 2025-05-05 | Control valve Seat & Body found rusty .AFR & SOV found Healthy. | Actuator ,Spring ,seat Proper cleaning & SOV overhauling with Lubrication work done. |  | 200 | Internal | Anil Rajjan | Mr. A Varma / Mr.V singh
OFF Season | 2026-07-20 | Control valve Seat & Body found rusty .SOV found Healthy. AFR found worn-out. | Actuator ,Spring ,seat Proper cleaning & SOV overhauling with Lubrication work done.AFR replace with new. |  | 1300 | Internal | Pradeep Rajjan | Mr. Anuj Kr. / Mr.V singh
Technician |  | Sec .Engineer |  | Sec. Head |  |  |  | HOD
EQUIPMENT LIFE HISTORY CARD | [9 empty] | 25
NAME OF EQUIPMENT : |  |  | Control valve
LOCATION : |  |  | SUGAR UNIT -Cooling condenser Spray valve B Continuous Pan (Refinery)
EQUIPMENT NO: |  |  | ZIL/SUG./001 (22XV035B02)
DATE OF COMMISSIONING : |  |  | 2015
EQUIPMENT SPECIFICATION
Make |  | Pneucon | Sr.No. |  | 1511 41555 |  | Type |  | Rotary single acting
Model |  | 232SA 115+M | Year of Mfg. |  | 2014 |  | Tubing |  | SS-304
Size |  | 125 MM | Cv |  | 450 |  | Hand wheel |  | YES
Material Disc/Body |  | SS-316 / A216GR WCB | Characteristic |  | On-off |  | Positioner |  | Pneucon
Seat Replacement type |  | PTFE | Type of Valve |  | Butterfly valve |  | Model |  | LSWP
Seat Leakage Class |  | VI | Air to fail |  | Valve Open |  | Sr.No.
Travel |  | 90ᵒ | Supply Pressure |  | 4 KSC |  | AFR |  | Savo
Air pr. Min /Max |  | 105 psi( 7 kg/cm2) | P Shut |  | 1 KSC |  | Model |  | SB-10
OEM MAINTENANCE SCHEDULE
Sr.No. | Name of Equipment | Maintenance / Inspection Activities | Weekly | Monthly | Quarterly | Half - Yearly | Yearly | 2-Years | Remarks
1 | Actuator | Remove all air accessories. Like tubing etc. | X | X | X | X | √ | X
Unscrew the actuator from bracket
Check the actuator kit & adjustable spring.
Proper lubricant & assembling all parts.
2 | Body | Check physical condition. | X | X | X | X | √ | X
Clean body surface for scaling and foreign particles.
3 | Seat | Check leakage, cut and damage sign. | X | X | X | X | √ | X
Replace if any requirement
4 | Plug | Check leakage & Scaling condition. | X | X | X | X | X | X
Clean body surface for scaling and foreign particles.
5 | Gear | Check worm wheel, gear teeth & proper lubrication. | X | X | X | X | √ | X
6 | Positioner/ Solenoid valve | Check all internal part, gauge & clean it. | X | X | X | X | √ | X
Check with loop calibrator.
Check Solenoid valve seal kit.
7 | A.F.R | Check Air output supply. | X | X | X | X | √ | X
Clean its air filter & internal parts.
8 | Calibration | Calibration done after install at position. (0-100%)
9 | Monitoring Instruments | Inspection & Monitoring of all Instrument. | √ | X | X | X | X | X
Check & clean physical condition.
EQUIPMENT MAINTENANCE HISTORY
Season / OFF Season | Year/Date | Outage/ Observation | Action Taken |  | Repair Cost (Rs.) | Services (Internal / External) | Service provider | Responsibility ( Engineer/ Supervision) | Remarks
OFF Season | 26/05/2022 | Control valve Seat & Body found rusty .AFR,SOV & Dome Switch found Healthy. | Proper cleaning & Lubrication work done. |  |  |  | - | Mr. Gaurav / Mr.V singh
OFF Season | 19/05/2023 | Control valve Seat & Body found rusty .AFR,SOV & Dome Switch found Healthy. | Proper cleaning & Lubrication work done. |  |  |  | - | Mr. Gaurav / Mr.V singh
OFF Season | 2024-05-29 | Control valve Seat & Body found rusty .AFR,SOV & Dome Switch found Healthy. | Proper cleaning & Lubrication work done. |  | 100 | Internal | Ranjan | Mr. Gaurav / Mr.V singh
OFF Season | 2025-05-05 | Control valve Seat & Body found rusty .AFR & SOV found Healthy. | Actuator ,Spring ,seat Proper cleaning & SOV overhauling with Lubrication work done. |  | 100 | Internal | Anil Rajjan | Mr. A Varma / Mr.V singh
OFF Season | 2026-06-22 | Control valve seat & body found Ok.AFR,SOV & Dome Switch found Healthy. | Actuator,gear-box,afr,Dome switch dismantle,cleaning & overhauling & assembling work done. |  | 500 | Internal | Anil Himayat | Mr.Anuj Srivastava / Mr. V singh
Technician |  | Sec .Engineer |  | Sec. Head |  |  |  | HOD
EQUIPMENT LIFE HISTORY CARD | [9 empty] | 26
NAME OF EQUIPMENT : |  |  | Control valve
LOCATION : |  |  | SUGAR UNIT -Cooling condenser Spray valve B Continuous Pan (Refinery)
EQUIPMENT NO: |  |  | ZIL/SUG./001 (22XV035B03)
DATE OF COMMISSIONING : |  |  | 2015
EQUIPMENT SPECIFICATION
Make |  | Pneucon | Sr.No. |  | 1511 41556 |  | Type |  | Rotary single acting
Model |  | 232SA 115+M | Year of Mfg. |  | 2014 |  | Tubing |  | SS-304
Size |  | 125 MM | Cv |  | 450 |  | Hand wheel |  | YES
Material Disc/Body |  | SS-316 / A216GR WCB | Characteristic |  | On-off |  | Positioner |  | Pneucon
Seat Replacement type |  | PTFE | Type of Valve |  | Butterfly valve |  | Model |  | LSWP
Seat Leakage Class |  | VI | Air to fail |  | Valve Open |  | Sr.No.
Travel |  | 90ᵒ | Supply Pressure |  | 4 KSC |  | AFR |  | Savo
Air pr. Min /Max |  | 105 psi( 7 kg/cm2) | P Shut |  | 1 KSC |  | Model |  | SB-10
OEM MAINTENANCE SCHEDULE
Sr.No. | Name of Equipment | Maintenance / Inspection Activities | Weekly | Monthly | Quarterly | Half - Yearly | Yearly | 2-Years | Remarks
1 | Actuator | Remove all air accessories. Like tubing etc. | X | X | X | X | √ | X
Unscrew the actuator from bracket
Check the actuator kit & adjustable spring.
Proper lubricant & assembling all parts.
2 | Body | Check physical condition. | X | X | X | X | √ | X
Clean body surface for scaling and foreign particles.
3 | Seat | Check leakage, cut and damage sign. | X | X | X | X | √ | X
Replace if any requirement
4 | Plug | Check leakage & Scaling condition. | X | X | X | X | X | X
Clean body surface for scaling and foreign particles.
5 | Gear | Check worm wheel, gear teeth & proper lubrication. | X | X | X | X | √ | X
6 | Positioner/ Solenoid valve | Check all internal part, gauge & clean it. | X | X | X | X | √ | X
Check with loop calibrator.
Check Solenoid valve seal kit.
7 | A.F.R | Check Air output supply. | X | X | X | X | √ | X
Clean its air filter & internal parts.
8 | Calibration | Calibration done after install at position. (0-100%)
9 | Monitoring Instruments | Inspection & Monitoring of all Instrument. | √ | X | X | X | X | X
Check & clean physical condition.
EQUIPMENT MAINTENANCE HISTORY
Season / OFF Season | Year/Date | Outage/ Observation | Action Taken |  | Repair Cost (Rs.) | Services (Internal / External) | Service provider | Responsibility ( Engineer/ Supervision) | Remarks
OFF Season | 25/05/2023 | Control valve found scaledfull and Actuator spring damage. | Proper cleaning & replace spring with new. |  |  |  | - | Mr. Gaurav / Mr.V singh
OFF Season | 19/05/2023 | Control valve Seat & Body found rusty .AFR,SOV & Dome Switch found Healthy. | Proper cleaning & Lubrication work done. |  |  |  | - | Mr. Gaurav / Mr.V singh
OFF Season | 2024-05-29 | Control valve Seat & Body found rusty .AFR,SOV & Dome Switch found Healthy. | Proper cleaning & Lubrication work done. |  | 100 | Internal | Ranjan | Mr. Gaurav / Mr.V singh
OFF Season | 2025-05-05 | Control valve Seat & Body found rusty .AFR & SOV found Healthy. | Actuator ,Spring ,seat Proper cleaning & SOV overhauling with Lubrication work done. |  | 200 | Internal | Anil Rajjan | Mr. A Varma / Mr.V singh
OFF Season | 2026-06-22 | Control valve seat & body found 100% worn-out.AFR,SOV & Dome Switch found Healthy. | Actuator,gear-box,afr,Dome switch dismantle,cleaning & overhauling & assembling work done. |  |  | Internal | Anil Himayat | Mr.Anuj Srivastava / Mr. V singh | New seat
Technician |  | Sec .Engineer |  | Sec. Head |  |  |  | HOD
EQUIPMENT LIFE HISTORY CARD | [9 empty] | 27
NAME OF EQUIPMENT : |  |  | Control valve
LOCATION : |  |  | SUGAR UNIT -Cooling condenser Jet valve B Continuous Pan (Refinery)
EQUIPMENT NO: |  |  | ZIL/SUG./001 (22XV035B04 )
DATE OF COMMISSIONING : |  |  | 2015
EQUIPMENT SPECIFICATION
Make |  | Pneucon | Sr.No. |  | 1511 41557 |  | Type |  | Rotary single acting
Model |  | 232 SA 115+M | Year of Mfg. |  | 2014 |  | Tubing |  | SS-304
Size |  | 125 MM | Cv |  | 450 |  | Hand wheel |  | YES
Material Disc/Body |  | SS-316 / A216GR WCB | Characteristic |  | On-off |  | Positioner |  | Pneucon
Seat Replacement type |  | PTFE | Type of Valve |  | Butterfly valve |  | Model |  | LSWP
Seat Leakage Class |  | VI | Air to fail |  | Valve Open |  | Sr.No.
Travel |  | 90ᵒ | Supply Pressure |  | 4 KSC |  | AFR |  | Savo
Air pr. Min /Max |  | 105 psi( 7 kg/cm2) | P Shut |  | 1 KSC |  | Model |  | SB-10
OEM MAINTENANCE SCHEDULE
Sr.No. | Name of Equipment | Maintenance / Inspection Activities | Weekly | Monthly | Quarterly | Half - Yearly | Yearly | 2-Years | Remarks
1 | Actuator | Remove all air accessories. Like tubing etc. | X | X | X | X | √ | X
Unscrew the actuator from bracket
Check the actuator kit & adjustable spring.
Proper lubricant & assembling all parts.
2 | Body | Check physical condition. | X | X | X | X | √ | X
Clean body surface for scaling and foreign particles.
3 | Seat | Check leakage, cut and damage sign. | X | X | X | X | √ | X
Replace if any requirement
4 | Plug | Check leakage & Scaling condition. | X | X | X | X | X | X
Clean body surface for scaling and foreign particles.
5 | Gear | Check worm wheel, gear teeth & proper lubrication. | X | X | X | X | √ | X
6 | Positioner/ Solenoid valve | Check all internal part, gauge & clean it. | X | X | X | X | √ | X
Check with loop calibrator.
Check Solenoid valve seal kit.
7 | A.F.R | Check Air output supply. | X | X | X | X | √ | X
Clean its air filter & internal parts.
8 | Calibration | Calibration done after install at position. (0-100%)
9 | Monitoring Instruments | Inspection & Monitoring of all Instrument. | √ | X | X | X | X | X
Check & clean physical condition.
EQUIPMENT MAINTENANCE HISTORY
Season / OFF Season | Year/Date | Outage/ Observation | Action Taken |  | Repair Cost (Rs.) | Services (Internal / External) | Service provider | Responsibility ( Engineer/ Supervision) | Remarks
OFF Season | 26/05/2022 | Control valve Seat & Body found rusty .AFR,SOV & Dome Switch found Healthy. | Proper cleaning & Lubrication work done. |  |  |  | - | Mr. Gaurav / Mr.V singh
OFF Season | 22/5/2023 | Control valve seat found worn-out. AFR, Dome Switch ,Sov found healthy. | Proper cleaning & lubriction work done. Replace seat (PTFE) with new. |  |  |  | - | Mr. Gaurav / Mr.V singh
OFF Season | 2024-05-29 | Control valve Seat & Body found rusty .AFR,SOV & Dome Switch found Healthy. | Proper cleaning & Lubrication work done. |  | 100 | Internal | Ranjan | Mr. Gaurav / Mr.V singh
OFF Season | 2025-05-05 | Control valve Seat & Body found rusty .AFR & SOV found Healthy. | Actuator ,Spring ,seat Proper cleaning & SOV overhauling with Lubrication work done. |  | 200 | Internal | Anil Rajjan | Mr. A Varma / Mr.V singh
OFF Season | 2026-06-22 | Control valve seat & body found 100% worn-out.AFR,SOV & Dome Switch found Healthy. | Actuator,gear-box,afr,Dome switch dismantle,cleaning & overhauling & assembling work done. |  |  | Internal | Anil Himayat | Mr.Anuj Srivastava / Mr. V singh | New seat
Technician |  | Sec .Engineer |  | Sec. Head |  |  |  | HOD
EQUIPMENT LIFE HISTORY CARD | [9 empty] | 28
NAME OF EQUIPMENT : |  |  | Control valve
LOCATION : |  |  | SUGAR UNIT -Cooling condenser jet valve C Continuous Pan (Refinery)
EQUIPMENT NO: |  |  | ZIL/SUG./001 (22XV040B04)
DATE OF COMMISSIONING : |  |  | 2015
EQUIPMENT SPECIFICATION
Make |  | Pneucon | Sr.No. |  | 1511 41576 |  | Type |  | Rotary single acting
Model |  | 232SA 100+M | Year of Mfg. |  | 2014 |  | Tubing |  | SS-304
Size |  | 100 MM | Cv |  | 450 |  | Hand wheel |  | YES
Material Disc/Body |  | SS-316 / A216GR WCB | Characteristic |  | On-off |  | Positioner |  | Pneucon
Seat Replacement type |  | PTFE | Type of Valve |  | Butterfly valve |  | Model |  | LSWP
Seat Leakage Class |  | VI | Air to fail |  | Valve Open |  | Sr.No.
Travel |  | 90ᵒ | Supply Pressure |  | 4 KSC |  | AFR |  | Savo
Air pr. Min /Max |  | 105 psi( 7 kg/cm2) | P Shut |  | 1 KSC |  | Model |  | SB-10
OEM MAINTENANCE SCHEDULE
Sr.No. | Name of Equipment | Maintenance / Inspection Activities | Weekly | Monthly | Quarterly | Half - Yearly | Yearly | 2-Years | Remarks
1 | Actuator | Remove all air accessories. Like tubing etc. | X | X | X | X | √ | X
Unscrew the actuator from bracket
Check the actuator kit & adjustable spring.
Proper lubricant & assembling all parts.
2 | Body | Check physical condition. | X | X | X | X | √ | X
Clean body surface for scaling and foreign particles.
3 | Seat | Check leakage, cut and damage sign. | X | X | X | X | √ | X
Replace if any requirement
4 | Plug | Check leakage & Scaling condition. | X | X | X | X | X | X
Clean body surface for scaling and foreign particles.
5 | Gear | Check worm wheel, gear teeth & proper lubrication. | X | X | X | X | √ | X
6 | Positioner/ Solenoid valve | Check all internal part, gauge & clean it. | X | X | X | X | √ | X
Check with loop calibrator.
Check Solenoid valve seal kit.
7 | A.F.R | Check Air output supply. | X | X | X | X | √ | X
Clean its air filter & internal parts.
8 | Calibration | Calibration done after install at position. (0-100%)
9 | Monitoring Instruments | Inspection & Monitoring of all Instrument. | √ | X | X | X | X | X
Check & clean physical condition.
EQUIPMENT MAINTENANCE HISTORY
Season / OFF Season | Year/Date | Outage/ Observation | Action Taken |  | Repair Cost (Rs.) | Services (Internal / External) | Service provider | Responsibility ( Engineer/ Supervision) | Remarks
OFF Season | 13/08/2022 | Control valve Seat & Body found rusty .AFR,SOV & Dome Switch found Healthy. | Proper cleaning & Lubrication work done. |  |  |  | - | Mr. Gaurav / Mr.V singh
OFF Season | 2023-10-08 | Control valve Seat & Body found rusty .AFR,SOV & Dome Switch found Healthy. | Proper cleaning & Lubrication work done. |  | 100 |  | - | Mr. Gaurav / Mr.V singh
OFF Season | 2024-05-21 | Control valve Seat & Body found rusty .AFR & SOV found Healthy. | Actuator ,Spring ,seat Proper cleaning & SOV overhauling with Lubrication work done. |  | 100 | Internal | Anil Rajjan | Mr. A Varma / Mr.V singh
OFF Season | 2025-05-06 | Control valve Seat & Body found rusty .AFR & SOV found Healthy. Found Seat & spring damage. | Actuator ,Spring ,seat Proper cleaning & SOV overhauling with replaced new seat with spring Lubrication work done. |  | 4500 | Internal | Anil Rajjan | Mr. A Varma / Mr.V singh
OFF Season | 2026-06-20 | Control valve seat & body found 100% worn-out.AFR,SOV & Dome Switch found Healthy. | Actuator,gear-box,afr,Dome switch dismantle,cleaning & overhauling & assembling work done. |  |  | Internal | Sandeep Gobardhan | Mr.Anuj Srivastava / Mr. V singh | New seat
Technician |  | Sec .Engineer |  | Sec. Head |  |  |  | HOD
EQUIPMENT LIFE HISTORY CARD | [9 empty] | 29
NAME OF EQUIPMENT : |  |  | Control valve
LOCATION : |  |  | SUGAR UNIT -Cooling condenser Spray valve C Continuous Pan (Refinery)
EQUIPMENT NO: |  |  | ZIL/SUG./001 (22XV040B03)
DATE OF COMMISSIONING : |  |  | 2015
EQUIPMENT SPECIFICATION
Make |  | Pneucon | Sr.No. |  | 1511 41575 |  | Type |  | Rotary single acting
Model |  | 232SA 100+M | Year of Mfg. |  | 2014 |  | Tubing |  | SS-304
Size |  | 100 MM | Cv |  | 450 |  | Hand wheel |  | YES
Material Disc/Body |  | SS-316 / A216GR WCB | Characteristic |  | On-off |  | Positioner |  | Pneucon
Seat Replacement type |  | PTFE | Type of Valve |  | Butterfly valve |  | Model |  | LSWP
Seat Leakage Class |  | VI | Air to fail |  | Valve Open |  | Sr.No.
Travel |  | 90ᵒ | Supply Pressure |  | 4 KSC |  | AFR |  | Savo
Air pr. Min /Max |  | 105 psi( 7 kg/cm2) | P Shut |  | 1 KSC |  | Model |  | SB-10
OEM MAINTENANCE SCHEDULE
Sr.No. | Name of Equipment | Maintenance / Inspection Activities | Weekly | Monthly | Quarterly | Half - Yearly | Yearly | 2-Years | Remarks
1 | Actuator | Remove all air accessories. Like tubing etc. | X | X | X | X | √ | X
Unscrew the actuator from bracket
Check the actuator kit & adjustable spring.
Proper lubricant & assembling all parts.
2 | Body | Check physical condition. | X | X | X | X | √ | X
Clean body surface for scaling and foreign particles.
3 | Seat | Check leakage, cut and damage sign. | X | X | X | X | √ | X
Replace if any requirement
4 | Plug | Check leakage & Scaling condition. | X | X | X | X | X | X
Clean body surface for scaling and foreign particles.
5 | Gear | Check worm wheel, gear teeth & proper lubrication. | X | X | X | X | √ | X
6 | Positioner/ Solenoid valve | Check all internal part, gauge & clean it. | X | X | X | X | √ | X
Check with loop calibrator.
Check Solenoid valve seal kit.
7 | A.F.R | Check Air output supply. | X | X | X | X | √ | X
Clean its air filter & internal parts.
8 | Calibration | Calibration done after install at position. (0-100%)
9 | Monitoring Instruments | Inspection & Monitoring of all Instrument. | √ | X | X | X | X | X
Check & clean physical condition.
EQUIPMENT MAINTENANCE HISTORY
Season / OFF Season | Year/Date | Outage/ Observation | Action Taken |  | Repair Cost (Rs.) | Services (Internal / External) | Service provider | Responsibility ( Engineer/ Supervision) | Remarks
OFF Season | 2022-05-27 | Control valve Seat & Body found rusty .AFR,SOV & Dome Switch found Healthy. | Proper cleaning & Lubrication work done. |  |  |  | - | Mr. Gaurav / Mr.V singh
OFF Season | 2023-05-22 | Control valve Seat & Body found rusty .AFR,SOV & Dome Switch found Healthy. | Proper cleaning & Lubrication work done. |  |  |  | - | Mr. Gaurav / Mr.V singh
OFF Season | 2024-05-29 | Control valve Seat & Body found rusty .AFR,SOV & Dome Switch found Healthy. | Proper cleaning & Lubrication work done. |  | 100 | Internal | Ranjan | Mr. Gaurav / Mr.V singh
OFF Season | 2025-05-06 | Control valve Seat & Body found rusty .AFR & SOV found Healthy. | Actuator ,Spring ,seat Proper cleaning & SOV overhauling with Lubrication work done. |  | 100 | Internal | Anil Rajjan | Mr. A Varma / Mr.V singh
OFF Season | 2026-06-20 | Control valve seat & body found OK.AFR,SOV & Dome Switch found Healthy. | Actuator,gear-box,afr,Dome switch dismantle,cleaning & overhauling & assembling work done. |  | 500 | Internal | Sandeep Gobardhan | Mr.Anuj Srivastava / Mr. V singh
Technician |  | Sec .Engineer |  | Sec. Head |  |  |  | HOD
EQUIPMENT LIFE HISTORY CARD | [9 empty] | 30
NAME OF EQUIPMENT : |  |  | Control valve
LOCATION : |  |  | SUGAR UNIT -Cooling condenser Spray valve C Continuous Pan (Refinery)
EQUIPMENT NO: |  |  | ZIL/SUG./001 (22XV040B02 )
DATE OF COMMISSIONING : |  |  | 2015
EQUIPMENT SPECIFICATION
Make |  | Pneucon | Sr.No. |  | 1511 41574 |  | Type |  | Rotary single acting
Model |  | 232SA 115+M | Year of Mfg. |  | 2014 |  | Tubing |  | SS-304
Size |  | 100 MM | Cv |  | 450 |  | Hand wheel |  | YES
Material Disc/Body |  | SS-316 / A216GR WCB | Characteristic |  | On-off |  | Positioner |  | Pneucon
Seat Replacement type |  | PTFE | Type of Valve |  | Butterfly valve |  | Model |  | LSWP
Seat Leakage Class |  | VI | Air to fail |  | Valve Open |  | Sr.No.
Travel |  | 90ᵒ | Supply Pressure |  | 4 KSC |  | AFR |  | Savo
Air pr. Min /Max |  | 105 psi( 7 kg/cm2) | P Shut |  | 1 KSC |  | Model |  | SB-10
OEM MAINTENANCE SCHEDULE
Sr.No. | Name of Equipment | Maintenance / Inspection Activities | Weekly | Monthly | Quarterly | Half - Yearly | Yearly | 2-Years | Remarks
1 | Actuator | Remove all air accessories. Like tubing etc. | X | X | X | X | √ | X
Unscrew the actuator from bracket
Check the actuator kit & adjustable spring.
Proper lubricant & assembling all parts.
2 | Body | Check physical condition. | X | X | X | X | √ | X
Clean body surface for scaling and foreign particles.
3 | Seat | Check leakage, cut and damage sign. | X | X | X | X | √ | X
Replace if any requirement
4 | Plug | Check leakage & Scaling condition. | X | X | X | X | X | X
Clean body surface for scaling and foreign particles.
5 | Gear | Check worm wheel, gear teeth & proper lubrication. | X | X | X | X | √ | X
6 | Positioner/ Solenoid valve | Check all internal part, gauge & clean it. | X | X | X | X | √ | X
Check with loop calibrator.
Check Solenoid valve seal kit.
7 | A.F.R | Check Air output supply. | X | X | X | X | √ | X
Clean its air filter & internal parts.
8 | Calibration | Calibration done after install at position. (0-100%)
9 | Monitoring Instruments | Inspection & Monitoring of all Instrument. | √ | X | X | X | X | X
Check & clean physical condition.
EQUIPMENT MAINTENANCE HISTORY
Season / OFF Season | Year/Date | Outage/ Observation | Action Taken |  | Repair Cost (Rs.) | Services (Internal / External) | Service provider | Responsibility ( Engineer/ Supervision) | Remarks
OFF Season | 2022-05-27 | Control valve Seat & Body found rusty .AFR,SOV & Dome Switch found Healthy. | Proper cleaning & Lubrication work done. |  |  |  | - | Mr. Gaurav / Mr.V singh
OFF Season | 2023-05-22 | Control valve Seat & Body found rusty .AFR,SOV & Dome Switch found Healthy. | Proper cleaning & Lubrication work done. |  |  |  | - | Mr. Gaurav / Mr.V singh
OFF Season | 2024-05-29 | Control valve Seat & Body found rusty .AFR,SOV & Dome Switch found Healthy. | Proper cleaning & Lubrication work done. |  | 100 | Internal | Ranjan | Mr. Gaurav / Mr.V singh
OFF Season | 2025-05-06 | Control valve Seat & Body found rusty .AFR & SOV found Healthy. | Actuator ,Spring ,seat Proper cleaning & SOV overhauling with Lubrication work done. |  | 200 | Internal | Anil Rajjan | Mr. A Varma / Mr.V singh
OFF Season | 2026-06-20 | Control valve seat & body found 100% worn-out.AFR,SOV & Dome Switch found Healthy. | Actuator,gear-box,afr,Dome switch dismantle,cleaning & overhauling & assembling work done. |  |  | Internal | Sandeep Gobardhan | Mr.Anuj Srivastava / Mr. V singh | New seat
Technician |  | Sec .Engineer |  | Sec. Head |  |  |  | HOD
EQUIPMENT LIFE HISTORY CARD | [9 empty] | 31
NAME OF EQUIPMENT : |  |  | Control valve
LOCATION : |  |  | SUGAR UNIT -Cooling condenser main valve C Continuous Pan (Refinery)
EQUIPMENT NO: |  |  | ZIL/SUG./001 (22XV040B01)
DATE OF COMMISSIONING : |  |  | 2015
EQUIPMENT SPECIFICATION
Make |  | Pneucon | Sr.No. |  | 1511 41572 |  | Type |  | Rotary single acting
Model |  | 232 SA 100+M | Year of Mfg. |  | 2014 |  | Tubing |  | SS-304
Size |  | 250 MM | Cv |  | 450 |  | Hand wheel |  | YES
Material Disc/Body |  | SS-316 / A216GR WCB | Characteristic |  | On-off |  | Positioner |  | Pneucon
Seat Replacement type |  | PTFE | Type of Valve |  | Butterfly valve |  | Model |  | LSWP
Seat Leakage Class |  | VI | Air to fail |  | Valve Open |  | Sr.No.
Travel |  | 90ᵒ | Supply Pressure |  | 4 KSC |  | AFR |  | Savo
Air pr. Min /Max |  | 105 psi( 7 kg/cm2) | P Shut |  | 1 KSC |  | Model |  | SB-10
OEM MAINTENANCE SCHEDULE
Sr.No. | Name of Equipment | Maintenance / Inspection Activities | Weekly | Monthly | Quarterly | Half - Yearly | Yearly | 2-Years | Remarks
1 | Actuator | Remove all air accessories. Like tubing etc. | X | X | X | X | √ | X
Unscrew the actuator from bracket
Check the actuator kit & adjustable spring.
Proper lubricant & assembling all parts.
2 | Body | Check physical condition. | X | X | X | X | √ | X
Clean body surface for scaling and foreign particles.
3 | Seat | Check leakage, cut and damage sign. | X | X | X | X | √ | X
Replace if any requirement
4 | Plug | Check leakage & Scaling condition. | X | X | X | X | X | X
Clean body surface for scaling and foreign particles.
5 | Gear | Check worm wheel, gear teeth & proper lubrication. | X | X | X | X | √ | X
6 | Positioner/ Solenoid valve | Check all internal part, gauge & clean it. | X | X | X | X | √ | X
Check with loop calibrator.
Check Solenoid valve seal kit.
7 | A.F.R | Check Air output supply. | X | X | X | X | √ | X
Clean its air filter & internal parts.
8 | Calibration | Calibration done after install at position. (0-100%)
9 | Monitoring Instruments | Inspection & Monitoring of all Instrument. | √ | X | X | X | X | X
Check & clean physical condition.
EQUIPMENT MAINTENANCE HISTORY
Season / OFF Season | Year/Date | Outage/ Observation | Action Taken |  | Repair Cost (Rs.) | Services (Internal / External) | Service provider | Responsibility ( Engineer/ Supervision) | Remarks
OFF Season | 27/5/2022 | Control valve Seat & Body found rusty .AFR,SOV & Dome Switch found Healthy. | Proper cleaning & Lubrication work done. |  |  |  | - | Mr. Gaurav / Mr.V singh
OFF Season | 22/5/2023 | Control valve Seat & Body found rusty .AFR,SOV & Dome Switch found Healthy. | Proper cleaning & Lubrication work done. |  |  |  | - | Mr. Gaurav / Mr.V singh
OFF Season | 2024-05-29 | Control valve Seat seat found worn out & Body found rusty .AFR,SOV & Dome Switch found Healthy. | Replaced wornout seat with new spare .Proper cleaning & Lubrication work done. |  | 17150 | Internal | Ranjan | Mr. Gaurav / Mr.V singh
OFF Season | 2025-05-06 | Control valve Seat & Body found rusty .AFR & SOV found Healthy. | Actuator ,Spring ,seat Proper cleaning & SOV overhauling with Lubrication work done. |  | 200 | Internal | Anil Rajjan | Mr. A Varma / Mr.V singh
OFF Season | 2026-07-14 | Control valve Seat & Body found rusty .AFR & SOV found Healthy. | Actuator ,Spring ,seat Proper cleaning & SOV overhauling with Lubrication work done. |  | 200 | Internal | Rajjan /Dinesh | Mr. Sushil Singh / Mr.V singh
Technician |  | Sec .Engineer |  | Sec. Head |  |  |  | HOD
EQUIPMENT LIFE HISTORY CARD | [9 empty] | 31
NAME OF EQUIPMENT : |  |  | Control valve
LOCATION : |  |  | SUGAR UNIT -Cooling condenser Main Valve Refinery Pan No.1 (Refinery)
EQUIPMENT NO: |  |  | ZIL/SUG./001 (22XV055B01)
DATE OF COMMISSIONING : |  |  | 2015
EQUIPMENT SPECIFICATION
Make |  | Pneucon | Sr.No. |  | 1511 41540 |  | Type |  | Rotary single acting
Model |  | 232SA 200+M | Year of Mfg. |  | 2014 |  | Tubing |  | SS-304
Size |  | 125 MM | Cv |  | 2750 |  | Hand wheel |  | YES
Material Disc/Body |  | SS-316 / A216GR WCB | Characteristic |  | On-off |  | Positioner |  | Pneucon
Seat Replacement type |  | PTFE | Type of Valve |  | Butterfly valve |  | Model |  | LSWP
Seat Leakage Class |  | VI | Air to fail |  | Valve Open |  | Sr.No.
Travel |  | 90ᵒ | Supply Pressure |  | 4 KSC |  | AFR |  | Savo
Air pr. Min /Max |  | 105 psi( 7 kg/cm2) | P Shut |  | 1 KSC |  | Model |  | SB-10
OEM MAINTENANCE SCHEDULE
Sr.No. | Name of Equipment | Maintenance / Inspection Activities | Weekly | Monthly | Quarterly | Half - Yearly | Yearly | 2-Years | Remarks
1 | Actuator | Remove all air accessories. Like tubing etc. | X | X | X | X | √ | X
Unscrew the actuator from bracket
Check the actuator kit & adjustable spring.
Proper lubricant & assembling all parts.
2 | Body | Check physical condition. | X | X | X | X | √ | X
Clean body surface for scaling and foreign particles.
3 | Seat | Check leakage, cut and damage sign. | X | X | X | X | √ | X
Replace if any requirement
4 | Plug | Check leakage & Scaling condition. | X | X | X | X | X | X
Clean body surface for scaling and foreign particles.
5 | Gear | Check worm wheel, gear teeth & proper lubrication. | X | X | X | X | √ | X
6 | Positioner/ Solenoid valve | Check all internal part, gauge & clean it. | X | X | X | X | √ | X
Check with loop calibrator.
Check Solenoid valve seal kit.
7 | A.F.R | Check Air output supply. | X | X | X | X | √ | X
Clean its air filter & internal parts.
8 | Calibration | Calibration done after install at position. (0-100%)
9 | Monitoring Instruments | Inspection & Monitoring of all Instrument. | √ | X | X | X | X | X
Check & clean physical condition.
EQUIPMENT MAINTENANCE HISTORY
Season / OFF Season | Year/Date | Outage/ Observation | Action Taken |  | Repair Cost (Rs.) | Services (Internal / External) | Service provider | Responsibility ( Engineer/ Supervision) | Remarks
OFF Season | 2022-08-14 | Control valve Seat & Body found rusty .AFR,SOV & Dome Switch found Healthy. | Proper cleaning & Lubrication work done. |  | 100 |  | - | Mr. Gaurav / Mr.V singh
OFF Season | 2023-08-08 | Control valve Seat & Body found rusty .AFR,SOV & Dome Switch found Healthy. | Proper cleaning & Lubrication work done. |  | 150 |  | - | Mr. Gaurav / Mr.V singh
OFF Season | 2024-05-28 | Control valve Seat & Body found rusty .AFR,SOV & Dome Switch found Healthy. | Proper cleaning & Lubrication work done. |  | 150 |  | - | Mr. Gaurav / Mr.V singh
OFF Season | 2025-04-30 | Control valve Seat & Body found rusty .AFR & SOV found Healthy. | Actuator ,Spring ,seat Proper cleaning & SOV overhauling with Lubrication work done. |  | 200 | Internal | Anil Rajjan | Mr. A Varma / Mr.V singh
OFF Season | 2026-07-14 | Control valve Seat & Body found rusty .AFR & SOV found Healthy.Actuator pinion top o-ring Found damage. | Actuator ,Spring ,seat Proper cleaning & SOV overhauling with Lubrication work done.O-ring Replace with new. |  | 2400 | Internal | Anil Rajjan | Mr. A Varma / Mr.V singh
Technician |  | Sec .Engineer |  | Sec. Head |  |  |  | HOD
EQUIPMENT LIFE HISTORY CARD | [9 empty] | 32
NAME OF EQUIPMENT : |  |  | Control valve
LOCATION : |  |  | SUGAR UNIT -Cooling condenser Spray valve Refinery Pan No.1 (Refinery)
EQUIPMENT NO: |  |  | ZIL/SUG./001 (22XV055B02)
DATE OF COMMISSIONING : |  |  | 2015
EQUIPMENT SPECIFICATION
Make |  | Pneucon | Sr.No. |  | 1511 41552 |  | Type |  | Rotary single acting
Model |  | 232SA 115+M | Year of Mfg. |  | 2014 |  | Tubing |  | SS-304
Size |  | 125 MM | Cv |  | 425 |  | Hand wheel |  | YES
Material Disc/Body |  | SS-316 / A216GR WCB | Characteristic |  | On-off |  | Positioner |  | Pneucon
Seat Replacement type |  | PTFE | Type of Valve |  | Butterfly valve |  | Model |  | LSWP
Seat Leakage Class |  | VI | Air to fail |  | Valve Open |  | Sr.No.
Travel |  | 90ᵒ | Supply Pressure |  | 4 KSC |  | AFR |  | Savo
Air pr. Min /Max |  | 105 psi( 7 kg/cm2) | P Shut |  | 1 KSC |  | Model |  | SB-10
OEM MAINTENANCE SCHEDULE
Sr.No. | Name of Equipment | Maintenance / Inspection Activities | Weekly | Monthly | Quarterly | Half - Yearly | Yearly | 2-Years | Remarks
1 | Actuator | Remove all air accessories. Like tubing etc. | X | X | X | X | √ | X
Unscrew the actuator from bracket
Check the actuator kit & adjustable spring.
Proper lubricant & assembling all parts.
2 | Body | Check physical condition. | X | X | X | X | √ | X
Clean body surface for scaling and foreign particles.
3 | Seat | Check leakage, cut and damage sign. | X | X | X | X | √ | X
Replace if any requirement
4 | Plug | Check leakage & Scaling condition. | X | X | X | X | X | X
Clean body surface for scaling and foreign particles.
5 | Gear | Check worm wheel, gear teeth & proper lubrication. | X | X | X | X | √ | X
6 | Positioner/ Solenoid valve | Check all internal part, gauge & clean it. | X | X | X | X | √ | X
Check with loop calibrator.
Check Solenoid valve seal kit.
7 | A.F.R | Check Air output supply. | X | X | X | X | √ | X
Clean its air filter & internal parts.
8 | Calibration | Calibration done after install at position. (0-100%)
9 | Monitoring Instruments | Inspection & Monitoring of all Instrument. | √ | X | X | X | X | X
Check & clean physical condition.
EQUIPMENT MAINTENANCE HISTORY
Season / OFF Season | Year/Date | Outage/ Observation | Action Taken |  | Repair Cost (Rs.) | Services (Internal / External) | Service provider | Responsibility ( Engineer/ Supervision) | Remarks
OFF Season | 27/05/2022 | Control valve Seat & Body found rusty .AFR,SOV & Dome Switch found Healthy. | Proper cleaning & Lubrication work done. |  |  |  | - | Mr. Gaurav / Mr.V singh
OFF Season | 2023-05-22 | Control valve seat found rusty & actuator spring damage. AFR , SOV, DOME Switch Found healthy. | Proper cleaning , Lubrication & Replace actuator spring with new. |  |  |  |  | Mr. Gaurav / Mr.V singh
OFF Season | 2023-05-18 | Control valve Seat & Body found rusty .AFR,SOV & Dome Switch found Healthy. | Proper cleaning & Lubrication work done. |  | 150 | Internal | Ranjan | Mr. Gaurav / Mr.V singh
OFF Season | 2025-05-01 | Control valve Seat & Body found rusty .AFR & SOV found Healthy. | Actuator ,Spring ,seat Proper cleaning & SOV overhauling with Lubrication work done. |  | 200 | Internal | Anil Rajjan | Mr. A Varma / Mr.V singh
OFF Season | 2026-06-19 | Control valve seat & body found 50% worn-out.AFR,SOV & Dome Switch found Healthy. | Actuator,gear-box,afr,Dome switch dismantle,cleaning & overhauling & assembling work done. |  |  | Internal | Pradeep rajjan | Mr.Sushil Singh / Mr. V singh
Technician |  | Sec .Engineer |  | Sec. Head |  |  |  | HOD
EQUIPMENT LIFE HISTORY CARD | [9 empty] | 33
NAME OF EQUIPMENT : |  |  | Control valve
LOCATION : |  |  | SUGAR UNIT -Cooling condenser Spray valve Refinery Pan No.1 (Refinery)
EQUIPMENT NO: |  |  | ZIL/SUG./001 (22XV055B03)
DATE OF COMMISSIONING : |  |  | 2015
EQUIPMENT SPECIFICATION
Make |  | Pneucon | Sr.No. |  | 1511 41553 |  | Type |  | Rotary single acting
Model |  | 232SA 115+M | Year of Mfg. |  | 2014 |  | Tubing |  | SS-304
Size |  | 125 MM | Cv |  | 425 |  | Hand wheel |  | YES
Material Disc/Body |  | SS-316 / A216GR WCB | Characteristic |  | On-off |  | Positioner |  | Pneucon
Seat Replacement type |  | PTFE | Type of Valve |  | Butterfly valve |  | Model |  | LSWP
Seat Leakage Class |  | VI | Air to fail |  | Valve Open |  | Sr.No.
Travel |  | 90ᵒ | Supply Pressure |  | 4 KSC |  | AFR |  | Savo
Air pr. Min /Max |  | 105 psi( 7 kg/cm2) | P Shut |  | 1 KSC |  | Model |  | SB-10
OEM MAINTENANCE SCHEDULE
Sr.No. | Name of Equipment | Maintenance / Inspection Activities | Weekly | Monthly | Quarterly | Half - Yearly | Yearly | 2-Years | Remarks
1 | Actuator | Remove all air accessories. Like tubing etc. | X | X | X | X | √ | X
Unscrew the actuator from bracket
Check the actuator kit & adjustable spring.
Proper lubricant & assembling all parts.
2 | Body | Check physical condition. | X | X | X | X | √ | X
Clean body surface for scaling and foreign particles.
3 | Seat | Check leakage, cut and damage sign. | X | X | X | X | √ | X
Replace if any requirement
4 | Plug | Check leakage & Scaling condition. | X | X | X | X | X | X
Clean body surface for scaling and foreign particles.
5 | Gear | Check worm wheel, gear teeth & proper lubrication. | X | X | X | X | √ | X
6 | Positioner/ Solenoid valve | Check all internal part, gauge & clean it. | X | X | X | X | √ | X
Check with loop calibrator.
Check Solenoid valve seal kit.
7 | A.F.R | Check Air output supply. | X | X | X | X | √ | X
Clean its air filter & internal parts.
8 | Calibration | Calibration done after install at position. (0-100%)
9 | Monitoring Instruments | Inspection & Monitoring of all Instrument. | √ | X | X | X | X | X
Check & clean physical condition.
EQUIPMENT MAINTENANCE HISTORY
Season / OFF Season | Year/Date | Outage/ Observation | Action Taken |  | Repair Cost (Rs.) | Services (Internal / External) | Service provider | Responsibility ( Engineer/ Supervision) | Remarks
OFF Season | 27/05/2022 | Control valve Seat & Body found rusty .AFR,SOV & Dome Switch found Healthy. | Proper cleaning & Lubrication work done. |  |  |  | - | Mr. Gaurav / Mr.V singh
OFF Season | 2023-05-22 | Control valve Seat & Body found rusty .AFR,SOV & Dome Switch found Healthy. | Proper cleaning & Lubrication work done. |  |  |  | - | Mr. Gaurav / Mr.V singh
OFF Season | 2023-05-18 | Control valve Seat & Body found rusty .AFR,SOV & Dome Switch found Healthy. | Proper cleaning & Lubrication work done. |  | 100 | Internal | Ranjan | Mr. Gaurav / Mr.V singh
OFF Season | 2025-05-01 | Control valve Seat & Body found rusty .AFR & SOV found Healthy. | Actuator ,Spring ,seat Proper cleaning & SOV overhauling with Lubrication work done. |  | 150 | Internal | Anil Rajjan | Mr. A Varma / Mr.V singh
OFF Season | 2026-06-19 | Control valve seat & body found 50% worn-out.AFR,SOV & Dome Switch found Healthy. | Actuator,gear-box,afr,Dome switch dismantle,cleaning & overhauling & assembling work done.Seat repaired. |  |  | Internal | Pradeep rajjan | Mr.Sushil Singh / Mr. V singh
Technician |  | Sec .Engineer |  | Sec. Head |  |  |  | HOD
EQUIPMENT LIFE HISTORY CARD | [9 empty] | 34
NAME OF EQUIPMENT : |  |  | Control valve
LOCATION : |  |  | SUGAR UNIT -Cooling condenser Jet valve Refinery Pan No.1 (Refinery)
EQUIPMENT NO: |  |  | ZIL/SUG./001 (22XV055B04 )
DATE OF COMMISSIONING : |  |  | 2015
EQUIPMENT SPECIFICATION
Make |  | Pneucon | Sr.No. |  | 1511 41554 |  | Type |  | Rotary single acting
Model |  | 232SA 115+M | Year of Mfg. |  | 2014 |  | Tubing |  | SS-304
Size |  | 125 MM | Cv |  | 425 |  | Hand wheel |  | YES
Material Disc/Body |  | SS-316 / A216GR WCB | Characteristic |  | On-off |  | Positioner |  | Pneucon
Seat Replacement type |  | PTFE | Type of Valve |  | Butterfly valve |  | Model |  | LSWP
Seat Leakage Class |  | VI | Air to fail |  | Valve Open |  | Sr.No.
Travel |  | 90ᵒ | Supply Pressure |  | 4 KSC |  | AFR |  | Savo
Air pr. Min /Max |  | 105 psi( 7 kg/cm2) | P Shut |  | 1 KSC |  | Model |  | SB-10
OEM MAINTENANCE SCHEDULE
Sr.No. | Name of Equipment | Maintenance / Inspection Activities | Weekly | Monthly | Quarterly | Half - Yearly | Yearly | 2-Years | Remarks
1 | Actuator | Remove all air accessories. Like tubing etc. | X | X | X | X | √ | X
Unscrew the actuator from bracket
Check the actuator kit & adjustable spring.
Proper lubricant & assembling all parts.
2 | Body | Check physical condition. | X | X | X | X | √ | X
Clean body surface for scaling and foreign particles.
3 | Seat | Check leakage, cut and damage sign. | X | X | X | X | √ | X
Replace if any requirement
4 | Plug | Check leakage & Scaling condition. | X | X | X | X | X | X
Clean body surface for scaling and foreign particles.
5 | Gear | Check worm wheel, gear teeth & proper lubrication. | X | X | X | X | √ | X
6 | Positioner/ Solenoid valve | Check all internal part, gauge & clean it. | X | X | X | X | √ | X
Check with loop calibrator.
Check Solenoid valve seal kit.
7 | A.F.R | Check Air output supply. | X | X | X | X | √ | X
Clean its air filter & internal parts.
8 | Calibration | Calibration done after install at position. (0-100%)
9 | Monitoring Instruments | Inspection & Monitoring of all Instrument. | √ | X | X | X | X | X
Check & clean physical condition.
EQUIPMENT MAINTENANCE HISTORY
Season / OFF Season | Year/Date | Outage/ Observation | Action Taken |  | Repair Cost (Rs.) | Services (Internal / External) | Service provider | Responsibility ( Engineer/ Supervision) | Remarks
OFF Season | 27/05/2022 | Control valve Seat & Body found rusty .AFR,SOV & Dome Switch found Healthy. | Proper cleaning & Lubrication work done. |  |  |  | - | Mr. Gaurav / Mr.V singh
OFF Season | 2023-05-22 | Control valve Seat found wornout & Body found rusty .AFR,SOV & Dome Switch found Healthy. | Proper cleaning & Lubrication work done. |  |  |  | - | Mr. Gaurav / Mr.V singh
OFF Season | 2024-05-18 | Control valve Seat found wornout & Body found rusty .AFR,SOV & Dome Switch found Healthy. | Before Replacing spare PTFE Seat & Proper cleaning & Lubrication work done. |  | 12800 | Internal | Ranjan | Mr. Gaurav / Mr.V singh
OFF Season | 2025-05-01 | Control valve Seat & Body found rusty .AFR & SOV found Healthy. | Actuator ,Spring ,seat Proper cleaning & SOV overhauling with Lubrication work done. |  | 200 | Internal | Anil Rajjan | Mr. A Varma / Mr.V singh
OFF Season | 2026-06-19 | Control valve seat & body found Ok.AFR,SOV & Dome Switch found Healthy. | Actuator,gear-box,afr,Dome switch dismantle,cleaning & overhauling & assembling work done.Seat repaired. |  |  | Internal | Pradeep rajjan | Mr.Sushil Singh / Mr. V singh
Technician |  | Sec .Engineer |  | Sec. Head |  |  |  | HOD
EQUIPMENT LIFE HISTORY CARD | [9 empty] | 35
NAME OF EQUIPMENT : |  |  | Control valve
LOCATION : |  |  | SUGAR UNIT -Cooling condenser Main Valve Refinery Pan No.2 (Refinery)
EQUIPMENT NO: |  |  | ZIL/SUG./001 (22XV060B01)
DATE OF COMMISSIONING : |  |  | 2015
EQUIPMENT SPECIFICATION
Make |  | Pneucon | Sr.No. |  | 1511 41539 |  | Type |  | Rotary single acting
Model |  | 232SA 200+M | Year of Mfg. |  | 2014 |  | Tubing |  | SS-304
Size |  | 300 MM | Cv |  | 2750 |  | Hand wheel |  | YES
Material Disc/Body |  | SS-316 / A216GR WCB | Characteristic |  | On-off |  | Positioner |  | Pneucon
Seat Replacement type |  | PTFE | Type of Valve |  | Butterfly valve |  | Model |  | LSWP
Seat Leakage Class |  | VI | Air to fail |  | Valve Open |  | Sr.No.
Travel |  | 90ᵒ | Supply Pressure |  | 4 KSC |  | AFR |  | Savo
Air pr. Min /Max |  | 105 psi( 7 kg/cm2) | P Shut |  | 1 KSC |  | Model |  | SB-10
OEM MAINTENANCE SCHEDULE
Sr.No. | Name of Equipment | Maintenance / Inspection Activities | Weekly | Monthly | Quarterly | Half - Yearly | Yearly | 2-Years | Remarks
1 | Actuator | Remove all air accessories. Like tubing etc. | X | X | X | X | √ | X
Unscrew the actuator from bracket
Check the actuator kit & adjustable spring.
Proper lubricant & assembling all parts.
2 | Body | Check physical condition. | X | X | X | X | √ | X
Clean body surface for scaling and foreign particles.
3 | Seat | Check leakage, cut and damage sign. | X | X | X | X | √ | X
Replace if any requirement
4 | Plug | Check leakage & Scaling condition. | X | X | X | X | X | X
Clean body surface for scaling and foreign particles.
5 | Gear | Check worm wheel, gear teeth & proper lubrication. | X | X | X | X | √ | X
6 | Positioner/ Solenoid valve | Check all internal part, gauge & clean it. | X | X | X | X | √ | X
Check with loop calibrator.
Check Solenoid valve seal kit.
7 | A.F.R | Check Air output supply. | X | X | X | X | √ | X
Clean its air filter & internal parts.
8 | Calibration | Calibration done after install at position. (0-100%)
9 | Monitoring Instruments | Inspection & Monitoring of all Instrument. | √ | X | X | X | X | X
Check & clean physical condition.
EQUIPMENT MAINTENANCE HISTORY
Season / OFF Season | Year/Date | Outage/ Observation | Action Taken |  | Repair Cost (Rs.) | Services (Internal / External) | Service provider | Responsibility ( Engineer/ Supervision) | Remarks
OFF Season | 18/08/2022 | Control valve Seat & Body found rusty .AFR,SOV & Dome Switch found Healthy. | Proper cleaning & Lubrication work done. |  |  |  | - | Mr. Gaurav / Mr.V singh
OFF Season | 2023-10-08 | Control valve Seat & Body found rusty .AFR,SOV & Dome Switch found Healthy. | Proper cleaning & Lubrication work done. |  |  |  | - | Mr. Gaurav / Mr.V singh
OFF Season | 2024-05-28 | Control valve Seat & Body found rusty .AFR,SOV & Dome Switch found Healthy. | Proper cleaning & Lubrication work done. |  |  |  | - | Mr. Gaurav / Mr.V singh
OFF Season | 2025-04-27 | Control valve Seat & Body found rusty .AFR & SOV found Healthy. | Actuator ,Spring ,seat Proper cleaning & SOV overhauling with Lubrication work done. |  | 100 | Internal | Anil Rajjan | Mr. A Varma / Mr.V singh
OFF Season | 2026-07-13 | Control valve Seat & Body found rusty .AFR & SOV found Healthy. | Actuator ,Spring ,seat Proper cleaning & SOV overhauling with Lubrication work done. |  | 200 | Internal | Rajjan Dinesh | Mr. Sushil Singh / Mr.V singh
Technician |  | Sec .Engineer |  | Sec. Head |  |  |  | HOD
EQUIPMENT LIFE HISTORY CARD | [9 empty] | 37
NAME OF EQUIPMENT : |  |  | Control valve
LOCATION : |  |  | SUGAR UNIT -Cooling condenser Spray valve Refinery Pan No.2 (Refinery)
EQUIPMENT NO: |  |  | ZIL/SUG./001 (22XV060B02)
DATE OF COMMISSIONING : |  |  | 2015
EQUIPMENT SPECIFICATION
Make |  | Pneucon | Sr.No. |  | 1511 41549 |  | Type |  | Rotary single acting
Model |  | 232SA 115+M | Year of Mfg. |  | 2014 |  | Tubing |  | SS-304
Size |  | 125 MM | Cv |  | 425 |  | Hand wheel |  | YES
Material Disc/Body |  | SS-316 / A216GR WCB | Characteristic |  | On-off |  | Positioner |  | Pneucon
Seat Replacement type |  | PTFE | Type of Valve |  | Butterfly valve |  | Model |  | LSWP
Seat Leakage Class |  | VI | Air to fail |  | Valve Open |  | Sr.No.
Travel |  | 90ᵒ | Supply Pressure |  | 4 KSC |  | AFR |  | Savo
Air pr. Min /Max |  | 105 psi( 7 kg/cm2) | P Shut |  | 1 KSC |  | Model |  | SB-10
OEM MAINTENANCE SCHEDULE
Sr.No. | Name of Equipment | Maintenance / Inspection Activities | Weekly | Monthly | Quarterly | Half - Yearly | Yearly | 2-Years | Remarks
1 | Actuator | Remove all air accessories. Like tubing etc. | X | X | X | X | √ | X
Unscrew the actuator from bracket
Check the actuator kit & adjustable spring.
Proper lubricant & assembling all parts.
2 | Body | Check physical condition. | X | X | X | X | √ | X
Clean body surface for scaling and foreign particles.
3 | Seat | Check leakage, cut and damage sign. | X | X | X | X | √ | X
Replace if any requirement
4 | Plug | Check leakage & Scaling condition. | X | X | X | X | X | X
Clean body surface for scaling and foreign particles.
5 | Gear | Check worm wheel, gear teeth & proper lubrication. | X | X | X | X | √ | X
6 | Positioner/ Solenoid valve | Check all internal part, gauge & clean it. | X | X | X | X | √ | X
Check with loop calibrator.
Check Solenoid valve seal kit.
7 | A.F.R | Check Air output supply. | X | X | X | X | √ | X
Clean its air filter & internal parts.
8 | Calibration | Calibration done after install at position. (0-100%)
9 | Monitoring Instruments | Inspection & Monitoring of all Instrument. | √ | X | X | X | X | X
Check & clean physical condition.
EQUIPMENT MAINTENANCE HISTORY
Season / OFF Season | Year/Date | Outage/ Observation | Action Taken |  | Repair Cost (Rs.) | Services (Internal / External) | Service provider | Responsibility ( Engineer/ Supervision) | Remarks
OFF Season | 28/05/2022 | Control valve Seat & Body found rusty .AFR,SOV & Dome Switch found Healthy. | Proper cleaning & Lubrication work done. |  |  |  | - | Mr. Gaurav / Mr.V singh
OFF Season | 24/5/2023 | Control valve Seat found rusty. Found actuator spring damage. | Proper cleaning, lubrication & replace actuator spring with new. |  |  |  | - | Mr. Gaurav / Mr.V singh
OFF Season | 2024-05-17 | Control valve Seat found rusty. AFR,SOV & Dome Switch found Healthy. | Proper cleaning, lubrication work done. |  | 100 | Internal | Ranjan | Mr. Gaurav / Mr.V singh
OFF Season | 2025-04-27 | Control valve Seat & Body found rusty .AFR & SOV found Healthy. | Actuator ,Spring ,seat Proper cleaning & SOV overhauling with Lubrication work done. |  | 100 | Internal | Anil Rajjan | Mr. A Varma / Mr.V singh
OFF Season | 2026-06-17 | Control valve seat & body found 100% worn-out.AFR,SOV & Dome Switch found Healthy. | Actuator,gear-box,afr,Dome switch dismantle,cleaning & overhauling & assembling work done. |  |  | Internal | Vijesh Dinesh | Mr.Sushil Singh / Mr. V singh | new seat
Technician |  | Sec .Engineer |  | Sec. Head |  |  |  | HOD
EQUIPMENT LIFE HISTORY CARD | [9 empty] | 38
NAME OF EQUIPMENT : |  |  | Control valve
LOCATION : |  |  | SUGAR UNIT -Cooling condenser Spray valve Refinery Pan No.2 (Refinery)
EQUIPMENT NO: |  |  | ZIL/SUG./001 (22XV060B03)
DATE OF COMMISSIONING : |  |  | 2015
EQUIPMENT SPECIFICATION
Make |  | Pneucon | Sr.No. |  | 1511 41550 |  | Type |  | Rotary single acting
Model |  | 232SA 115+M | Year of Mfg. |  | 2014 |  | Tubing |  | SS-304
Size |  | 125 MM | Cv |  | 425 |  | Hand wheel |  | YES
Material Disc/Body |  | SS-316 / A216GR WCB | Characteristic |  | On-off |  | Positioner |  | Pneucon
Seat Replacement type |  | PTFE | Type of Valve |  | Butterfly valve |  | Model |  | LSWP
Seat Leakage Class |  | VI | Air to fail |  | Valve Open |  | Sr.No.
Travel |  | 90ᵒ | Supply Pressure |  | 4 KSC |  | AFR |  | Savo
Air pr. Min /Max |  | 105 psi( 7 kg/cm2) | P Shut |  | 1 KSC |  | Model |  | SB-10
OEM MAINTENANCE SCHEDULE
Sr.No. | Name of Equipment | Maintenance / Inspection Activities | Weekly | Monthly | Quarterly | Half - Yearly | Yearly | 2-Years | Remarks
1 | Actuator | Remove all air accessories. Like tubing etc. | X | X | X | X | √ | X
Unscrew the actuator from bracket
Check the actuator kit & adjustable spring.
Proper lubricant & assembling all parts.
2 | Body | Check physical condition. | X | X | X | X | √ | X
Clean body surface for scaling and foreign particles.
3 | Seat | Check leakage, cut and damage sign. | X | X | X | X | √ | X
Replace if any requirement
4 | Plug | Check leakage & Scaling condition. | X | X | X | X | X | X
Clean body surface for scaling and foreign particles.
5 | Gear | Check worm wheel, gear teeth & proper lubrication. | X | X | X | X | √ | X
6 | Positioner/ Solenoid valve | Check all internal part, gauge & clean it. | X | X | X | X | √ | X
Check with loop calibrator.
Check Solenoid valve seal kit.
7 | A.F.R | Check Air output supply. | X | X | X | X | √ | X
Clean its air filter & internal parts.
8 | Calibration | Calibration done after install at position. (0-100%)
9 | Monitoring Instruments | Inspection & Monitoring of all Instrument. | √ | X | X | X | X | X
Check & clean physical condition.
EQUIPMENT MAINTENANCE HISTORY
Season / OFF Season | Year/Date | Outage/ Observation | Action Taken |  | Repair Cost (Rs.) | Services (Internal / External) | Service provider | Responsibility ( Engineer/ Supervision) | Remarks
OFF Season | 28/05/2022 | Control valve Seat & Body found rusty .AFR,SOV & Dome Switch found Healthy. | Proper cleaning & Lubrication work done. |  |  |  | - | Mr. Gaurav / Mr.V singh
OFF Season | 24/05/2023 | Control valve Seat & Body found rusty .AFR,SOV & Dome Switch found Healthy. | Proper cleaning & Lubrication work done. |  |  |  | - | Mr. Gaurav / Mr.V singh
OFF Season | 2024-05-17 | Control valve Seat & Body found rusty .AFR,SOV & Dome Switch found Healthy. | Proper cleaning, lubrication work done. |  | 100 | Internal | Ranjan | Mr. Gaurav / Mr.V singh
OFF Season | 2025-04-29 | Control valve Seat & Body found rusty .AFR & SOV found Healthy. | Actuator ,Spring ,seat Proper cleaning & SOV overhauling with Lubrication work done. |  | 200 | Internal | Anil Rajjan | Mr. A Varma / Mr.V singh
OFF Season | 2026-06-17 | Control valve seat & body found 100% worn-out.AFR,SOV & Dome Switch found Healthy. | Actuator,gear-box,afr,Dome switch dismantle,cleaning & overhauling & assembling work done. |  |  | Internal | Vijesh Dinesh | Mr.Sushil Singh / Mr. V singh | new seat
Technician |  | Sec .Engineer |  | Sec. Head |  |  |  | HOD
EQUIPMENT LIFE HISTORY CARD | [9 empty] | 39
NAME OF EQUIPMENT : |  |  | Control valve
LOCATION : |  |  | SUGAR UNIT -Cooling condenser Jet valve Refinery Pan No.2 (Refinery)
EQUIPMENT NO: |  |  | ZIL/SUG./001 (22XV060B04 )
DATE OF COMMISSIONING : |  |  | 2015
EQUIPMENT SPECIFICATION
Make |  | Pneucon | Sr.No. |  | 1511 41551 |  | Type |  | Rotary single acting
Model |  | 232SA 115+M | Year of Mfg. |  | 2014 |  | Tubing |  | SS-304
Size |  | 125 MM | Cv |  | 425 |  | Hand wheel |  | YES
Material Disc/Body |  | SS-316 / A216GR WCB | Characteristic |  | On-off |  | Positioner |  | Pneucon
Seat Replacement type |  | PTFE | Type of Valve |  | Butterfly valve |  | Model |  | LSWP
Seat Leakage Class |  | VI | Air to fail |  | Valve Open |  | Sr.No.
Travel |  | 90ᵒ | Supply Pressure |  | 4 KSC |  | AFR |  | Savo
Air pr. Min /Max |  | 105 psi( 7 kg/cm2) | P Shut |  | 1 KSC |  | Model |  | SB-10
OEM MAINTENANCE SCHEDULE
Sr.No. | Name of Equipment | Maintenance / Inspection Activities | Weekly | Monthly | Quarterly | Half - Yearly | Yearly | 2-Years | Remarks
1 | Actuator | Remove all air accessories. Like tubing etc. | X | X | X | X | √ | X
Unscrew the actuator from bracket
Check the actuator kit & adjustable spring.
Proper lubricant & assembling all parts.
2 | Body | Check physical condition. | X | X | X | X | √ | X
Clean body surface for scaling and foreign particles.
3 | Seat | Check leakage, cut and damage sign. | X | X | X | X | √ | X
Replace if any requirement
4 | Plug | Check leakage & Scaling condition. | X | X | X | X | X | X
Clean body surface for scaling and foreign particles.
5 | Gear | Check worm wheel, gear teeth & proper lubrication. | X | X | X | X | √ | X
6 | Positioner/ Solenoid valve | Check all internal part, gauge & clean it. | X | X | X | X | √ | X
Check with loop calibrator.
Check Solenoid valve seal kit.
7 | A.F.R | Check Air output supply. | X | X | X | X | √ | X
Clean its air filter & internal parts.
8 | Calibration | Calibration done after install at position. (0-100%)
9 | Monitoring Instruments | Inspection & Monitoring of all Instrument. | √ | X | X | X | X | X
Check & clean physical condition.
EQUIPMENT MAINTENANCE HISTORY
Season / OFF Season | Year/Date | Outage/ Observation | Action Taken |  | Repair Cost (Rs.) | Services (Internal / External) | Service provider | Responsibility ( Engineer/ Supervision) | Remarks
OFF Season | 28/05/2022 | Control valve Seat & Body found rusty .AFR,SOV & Dome Switch found Healthy. | Proper cleaning & Lubrication work done. |  |  |  | - | Mr. Gaurav / Mr.V singh
OFF Season | 24/5/2023 | Control valve Seat & Body found rusty .AFR,SOV & Dome Switch found Healthy. | Proper cleaning & Lubrication work done. |  |  |  | - | Mr. Gaurav / Mr.V singh
OFF Season | 2024-05-17 | Control valve Seat found stem seat bolt wornout & Found actuator spring damage. | Repair seat & replace a tention spring with new. Proper cleaning, lubrication work done. |  | 600 | Internal | Ranjan | Mr. Gaurav / Mr.V singh
OFF Season | 2025-04-29 | Control valve Seat & Body found rusty .AFR & SOV found Healthy. | Actuator ,Spring ,seat Proper cleaning & SOV overhauling with Lubrication work done. |  | 200 | Internal | Anil Rajjan | Mr. A Varma / Mr.V singh
OFF Season | 2026-06-17 | Control valve seat & body found 100% worn-out.AFR,SOV & Dome Switch found Healthy. | Actuator,gear-box,afr,Dome switch dismantle,cleaning & overhauling & assembling work done. |  |  | Internal | Vijesh Dinesh | Mr.Sushil Singh / Mr. V singh | new seat
Technician |  | Sec .Engineer |  | Sec. Head |  |  |  | HOD
EQUIPMENT LIFE HISTORY CARD | [9 empty] | 40
NAME OF EQUIPMENT : |  |  | Control valve
LOCATION : |  |  | SUGAR UNIT -Cooling condenser Main Valve Refinery Pan No.3 (Refinery)
EQUIPMENT NO: |  |  | ZIL/SUG./001 (22XV065B01)
DATE OF COMMISSIONING : |  |  | 2015
EQUIPMENT SPECIFICATION
Make |  | Pneucon | Sr.No. |  | 1511 41538 |  | Type |  | Rotary single acting
Model |  | 232SA 200+M | Year of Mfg. |  | 2014 |  | Tubing |  | SS-304
Size |  | 300 MM | Cv |  | 2750 |  | Hand wheel |  | YES
Material Disc/Body |  | SS-316 / A216GR WCB | Characteristic |  | On-off |  | Positioner |  | Pneucon
Seat Replacement type |  | PTFE | Type of Valve |  | Butterfly valve |  | Model |  | LSWP
Seat Leakage Class |  | VI | Air to fail |  | Valve Open |  | Sr.No.
Travel |  | 90ᵒ | Supply Pressure |  | 4 KSC |  | AFR |  | Savo
Air pr. Min /Max |  | 105 psi( 7 kg/cm2) | P Shut |  | 1 KSC |  | Model |  | SB-10
OEM MAINTENANCE SCHEDULE
Sr.No. | Name of Equipment | Maintenance / Inspection Activities | Weekly | Monthly | Quarterly | Half - Yearly | Yearly | 2-Years | Remarks
1 | Actuator | Remove all air accessories. Like tubing etc. | X | X | X | X | √ | X
Unscrew the actuator from bracket
Check the actuator kit & adjustable spring.
Proper lubricant & assembling all parts.
2 | Body | Check physical condition. | X | X | X | X | √ | X
Clean body surface for scaling and foreign particles.
3 | Seat | Check leakage, cut and damage sign. | X | X | X | X | √ | X
Replace if any requirement
4 | Plug | Check leakage & Scaling condition. | X | X | X | X | X | X
Clean body surface for scaling and foreign particles.
5 | Gear | Check worm wheel, gear teeth & proper lubrication. | X | X | X | X | √ | X
6 | Positioner/ Solenoid valve | Check all internal part, gauge & clean it. | X | X | X | X | √ | X
Check with loop calibrator.
Check Solenoid valve seal kit.
7 | A.F.R | Check Air output supply. | X | X | X | X | √ | X
Clean its air filter & internal parts.
8 | Calibration | Calibration done after install at position. (0-100%)
9 | Monitoring Instruments | Inspection & Monitoring of all Instrument. | √ | X | X | X | X | X
Check & clean physical condition.
EQUIPMENT MAINTENANCE HISTORY
Season / OFF Season | Year/Date | Outage/ Observation | Action Taken |  | Repair Cost (Rs.) | Services (Internal / External) | Service provider | Responsibility ( Engineer/ Supervision) | Remarks
OFF Season | 16/08/2022 | Control valve Seat & Body found rusty .AFR,SOV & Dome Switch found Healthy. | Proper cleaning & Lubrication work done. |  |  |  | - | Mr. Gaurav / Mr.V singh
OFF Season | 2023-11-08 | Control valve Seat & Body found rusty .AFR,SOV & Dome Switch found Healthy. | Proper cleaning & Lubrication work done. |  |  |  | - | Mr. Gaurav / Mr.V singh
OFF Season | 2024-05-28 | Control valve Seat & Body found rusty .AFR,SOV & Dome Switch found Healthy. | Proper cleaning & Lubrication work done. |  |  |  | - | Mr. Gaurav / Mr.V singh
OFF Season | 2025-04-23 | Control valve Seat & Body found rusty .AFR & SOV found Healthy. | Actuator ,Spring ,seat Proper cleaning & SOV overhauling with Lubrication work done. |  | 200 | Internal | Anil Rajjan | Mr. A Varma / Mr.V singh
OFF Season | 2026-07-13 | Control valve Seat & Body found rusty .AFR & SOV found Healthy. | Actuator ,Spring ,seat Proper cleaning & SOV overhauling with Lubrication work done. |  | 200 | Internal | Rajjan Dinesh | Mr. Sushil Singh / Mr.V singh
Technician |  | Sec .Engineer |  | Sec. Head |  |  |  | HOD
EQUIPMENT LIFE HISTORY CARD | [9 empty] | 41
NAME OF EQUIPMENT : |  |  | Control valve
LOCATION : |  |  | SUGAR UNIT -Cooling condenser Spray valve Refinery Pan No.3 (Refinery)
EQUIPMENT NO: |  |  | ZIL/SUG./001 (22XV065B02)
DATE OF COMMISSIONING : |  |  | 2015
EQUIPMENT SPECIFICATION
Make |  | Pneucon | Sr.No. |  | 1511 41543 |  | Type |  | Rotary single acting
Model |  | 232SA 115+M | Year of Mfg. |  | 2014 |  | Tubing |  | SS-304
Size |  | 125 MM | Cv |  | 425 |  | Hand wheel |  | YES
Material Disc/Body |  | SS-316 / A216GR WCB | Characteristic |  | On-off |  | Positioner |  | Pneucon
Seat Replacement type |  | PTFE | Type of Valve |  | Butterfly valve |  | Model |  | LSWP
Seat Leakage Class |  | VI | Air to fail |  | Valve Open |  | Sr.No.
Travel |  | 90ᵒ | Supply Pressure |  | 4 KSC |  | AFR |  | Savo
Air pr. Min /Max |  | 105 psi( 7 kg/cm2) | P Shut |  | 1 KSC |  | Model |  | SB-10
OEM MAINTENANCE SCHEDULE
Sr.No. | Name of Equipment | Maintenance / Inspection Activities | Weekly | Monthly | Quarterly | Half - Yearly | Yearly | 2-Years | Remarks
1 | Actuator | Remove all air accessories. Like tubing etc. | X | X | X | X | √ | X
Unscrew the actuator from bracket
Check the actuator kit & adjustable spring.
Proper lubricant & assembling all parts.
2 | Body | Check physical condition. | X | X | X | X | √ | X
Clean body surface for scaling and foreign particles.
3 | Seat | Check leakage, cut and damage sign. | X | X | X | X | √ | X
Replace if any requirement
4 | Plug | Check leakage & Scaling condition. | X | X | X | X | X | X
Clean body surface for scaling and foreign particles.
5 | Gear | Check worm wheel, gear teeth & proper lubrication. | X | X | X | X | √ | X
6 | Positioner/ Solenoid valve | Check all internal part, gauge & clean it. | X | X | X | X | √ | X
Check with loop calibrator.
Check Solenoid valve seal kit.
7 | A.F.R | Check Air output supply. | X | X | X | X | √ | X
Clean its air filter & internal parts.
8 | Calibration | Calibration done after install at position. (0-100%)
9 | Monitoring Instruments | Inspection & Monitoring of all Instrument. | √ | X | X | X | X | X
Check & clean physical condition.
EQUIPMENT MAINTENANCE HISTORY
Season / OFF Season | Year/Date | Outage/ Observation | Action Taken |  | Repair Cost (Rs.) | Services (Internal / External) | Service provider | Responsibility ( Engineer/ Supervision) | Remarks
OFF Season | 28/05/2022 | Control valve Seat & Body found rusty .AFR,SOV & Dome Switch found Healthy. | Proper cleaning & Lubrication work done. |  |  |  | - | Mr. Gaurav / Mr.V singh
OFF Season | 24/05/2023 | Control valve seat found worn-out. AFR,Dome switch ,Sov Found healthy. | Proper cleaning ,lubrication work done. Replace seat with new. |  |  |  | - | Mr. Gaurav / Mr.V singh
OFF Season | 2024-05-11 | Control valve Seat & Body found rusty .AFR,SOV & Dome Switch found Healthy. | Proper cleaning & Lubrication work done. |  | 100 | Internal | Ranjan | Mr. Gaurav / Mr.V singh
OFF Season | 2025-04-25 | Control valve Seat & Body found rusty .AFR & SOV found Healthy. Found gear pin damage | Actuator ,Spring ,seat Proper cleaning & SOV overhauling with Lubrication work done & gear pin replaced |  | 200 | Internal | Anil Rajjan | Mr. A Varma / Mr.V singh
OFF Season | 2026-06-17 | Control valve seat & body found 50% worn-out.AFR,SOV & Dome Switch found Healthy. | Actuator,gear-box,afr,Dome switch dismantle,cleaning & overhauling & assembling work done. |  |  | Internal | Pradeep Rajjan | Mr.Sushil Singh / Mr. V singh
Technician |  | Sec .Engineer |  | Sec. Head |  |  |  | HOD
EQUIPMENT LIFE HISTORY CARD | [9 empty] | 42
NAME OF EQUIPMENT : |  |  | Control valve
LOCATION : |  |  | SUGAR UNIT -Cooling condenser Spray valve Refinery Pan No.3 (Refinery)
EQUIPMENT NO: |  |  | ZIL/SUG./001 (22XV065B03)
DATE OF COMMISSIONING : |  |  | 2015
EQUIPMENT SPECIFICATION
Make |  | Pneucon | Sr.No. |  | 1511 41544 |  | Type |  | Rotary single acting
Model |  | 232SA 115+M | Year of Mfg. |  | 2014 |  | Tubing |  | SS-304
Size |  | 125 MM | Cv |  | 425 |  | Hand wheel |  | YES
Material Disc/Body |  | SS-316 / A216GR WCB | Characteristic |  | On-off |  | Positioner |  | Pneucon
Seat Replacement type |  | PTFE | Type of Valve |  | Butterfly valve |  | Model |  | LSWP
Seat Leakage Class |  | VI | Air to fail |  | Valve Open |  | Sr.No.
Travel |  | 90ᵒ | Supply Pressure |  | 4 KSC |  | AFR |  | Savo
Air pr. Min /Max |  | 105 psi( 7 kg/cm2) | P Shut |  | 1 KSC |  | Model |  | SB-10
OEM MAINTENANCE SCHEDULE
Sr.No. | Name of Equipment | Maintenance / Inspection Activities | Weekly | Monthly | Quarterly | Half - Yearly | Yearly | 2-Years | Remarks
1 | Actuator | Remove all air accessories. Like tubing etc. | X | X | X | X | √ | X
Unscrew the actuator from bracket
Check the actuator kit & adjustable spring.
Proper lubricant & assembling all parts.
2 | Body | Check physical condition. | X | X | X | X | √ | X
Clean body surface for scaling and foreign particles.
3 | Seat | Check leakage, cut and damage sign. | X | X | X | X | √ | X
Replace if any requirement
4 | Plug | Check leakage & Scaling condition. | X | X | X | X | X | X
Clean body surface for scaling and foreign particles.
5 | Gear | Check worm wheel, gear teeth & proper lubrication. | X | X | X | X | √ | X
6 | Positioner/ Solenoid valve | Check all internal part, gauge & clean it. | X | X | X | X | √ | X
Check with loop calibrator.
Check Solenoid valve seal kit.
7 | A.F.R | Check Air output supply. | X | X | X | X | √ | X
Clean its air filter & internal parts.
8 | Calibration | Calibration done after install at position. (0-100%)
9 | Monitoring Instruments | Inspection & Monitoring of all Instrument. | √ | X | X | X | X | X
Check & clean physical condition.
EQUIPMENT MAINTENANCE HISTORY
Season / OFF Season | Year/Date | Outage/ Observation | Action Taken |  | Repair Cost (Rs.) | Services (Internal / External) | Service provider | Responsibility ( Engineer/ Supervision) | Remarks
OFF Season | 30/05/2022 | Control valve Seat & Body found rusty .AFR,SOV & Dome Switch found Healthy. | Proper cleaning & Lubrication work done. |  |  |  | - | Mr. Gaurav / Mr.V singh
OFF Season | 25/05/2023 | Control valve Seat & Body found rusty .AFR,SOV & Dome Switch found Healthy. | Proper cleaning & Lubrication work done. |  |  |  | - | Mr. Gaurav / Mr.V singh
OFF Season | 2024-05-11 | Control valve Seat & Body found rusty .AFR,SOV & Dome Switch found Healthy. | Proper cleaning & Lubrication work done. |  | 100 | Internal | Ranjan | Mr. Gaurav / Mr.V singh
OFF Season | 2025-04-25 | Control valve Seat & Body found rusty .AFR & SOV found Healthy. Dome switch not working | Actuator ,Spring ,seat Proper cleaning & SOV overhauling with Lubrication work done.dome repair work are done. |  | 200 | Internal | Anil Rajjan | Mr. A Varma / Mr.V singh
OFF Season | 2026-06-16 | Control valve seat & body found 50% worn-out.AFR,SOV & Dome Switch found Healthy. | Actuator,gear-box,afr,Dome switch dismantle,cleaning & overhauling & assembling work done. |  |  | Internal | Pradeep Rajjan | Mr.Sushil Singh / Mr. V singh
Technician |  | Sec .Engineer |  | Sec. Head |  |  |  | HOD
EQUIPMENT LIFE HISTORY CARD | [9 empty] | 43
NAME OF EQUIPMENT : |  |  | Control valve
LOCATION : |  |  | SUGAR UNIT -Cooling condenser Jet valve Refinery Pan No.3 (Refinery)
EQUIPMENT NO: |  |  | ZIL/SUG./001 (22XV065B04 )
DATE OF COMMISSIONING : |  |  | 2015
EQUIPMENT SPECIFICATION
Make |  | Pneucon | Sr.No. |  | 1511 41545 |  | Type |  | Rotary single acting
Model |  | 232SA 115+M | Year of Mfg. |  | 2014 |  | Tubing |  | SS-304
Size |  | 125 MM | Cv |  | 425 |  | Hand wheel |  | YES
Material Disc/Body |  | SS-316 / A216GR WCB | Characteristic |  | On-off |  | Positioner |  | Pneucon
Seat Replacement type |  | PTFE | Type of Valve |  | Butterfly valve |  | Model |  | LSWP
Seat Leakage Class |  | VI | Air to fail |  | Valve Open |  | Sr.No.
Travel |  | 90ᵒ | Supply Pressure |  | 4 KSC |  | AFR |  | Savo
Air pr. Min /Max |  | 105 psi( 7 kg/cm2) | P Shut |  | 1 KSC |  | Model |  | SB-10
OEM MAINTENANCE SCHEDULE
Sr.No. | Name of Equipment | Maintenance / Inspection Activities | Weekly | Monthly | Quarterly | Half - Yearly | Yearly | 2-Years | Remarks
1 | Actuator | Remove all air accessories. Like tubing etc. | X | X | X | X | √ | X
Unscrew the actuator from bracket
Check the actuator kit & adjustable spring.
Proper lubricant & assembling all parts.
2 | Body | Check physical condition. | X | X | X | X | √ | X
Clean body surface for scaling and foreign particles.
3 | Seat | Check leakage, cut and damage sign. | X | X | X | X | √ | X
Replace if any requirement
4 | Plug | Check leakage & Scaling condition. | X | X | X | X | X | X
Clean body surface for scaling and foreign particles.
5 | Gear | Check worm wheel, gear teeth & proper lubrication. | X | X | X | X | √ | X
6 | Positioner/ Solenoid valve | Check all internal part, gauge & clean it. | X | X | X | X | √ | X
Check with loop calibrator.
Check Solenoid valve seal kit.
7 | A.F.R | Check Air output supply. | X | X | X | X | √ | X
Clean its air filter & internal parts.
8 | Calibration | Calibration done after install at position. (0-100%)
9 | Monitoring Instruments | Inspection & Monitoring of all Instrument. | √ | X | X | X | X | X
Check & clean physical condition.
EQUIPMENT MAINTENANCE HISTORY
Season / OFF Season | Year/Date | Outage/ Observation | Action Taken |  | Repair Cost (Rs.) | Services (Internal / External) | Service provider | Responsibility ( Engineer/ Supervision) | Remarks
OFF Season | 30/05/2022 | Control valve Seat & Body found rusty .AFR,SOV & Dome Switch found Healthy. | Proper cleaning & Lubrication work done. |  |  |  | - | Mr. Gaurav / Mr.V singh
OFF Season | 25/05/2023 | Control valve Seat & Body found rusty .AFR,SOV & Dome Switch found Healthy. | Proper cleaning & Lubrication work done. |  |  |  | - | Mr. Gaurav / Mr.V singh
OFF Season | 2024-05-11 | Control valve Seat found rusty. Found actuator spring damage. | Proper cleaning, lubrication & replace actuator spring with new. |  | 600 | Internal | Ranjan | Mr. Gaurav / Mr.V singh
OFF Season | 2025-04-25 | Control valve Seat & Body found rusty .AFR & SOV found Healthy. | Actuator ,Spring ,seat Proper cleaning & SOV overhauling with Lubrication work done. |  | 150 | Internal | Anil Rajjan | Mr. A Varma / Mr.V singh
OFF Season | 2026-06-16 | Control valve seat & body found 20% worn-out.AFR,SOV & Dome Switch found Healthy. | Actuator,gear-box,afr,Dome switch dismantle,cleaning & overhauling & assembling work done. |  |  | Internal | Pradeep Rajjan | Mr.Sushil Singh / Mr. V singh
Technician |  | Sec .Engineer |  | Sec. Head |  |  |  | HOD
EQUIPMENT LIFE HISTORY CARD | [9 empty] | 44
NAME OF EQUIPMENT : |  |  | Control valve
LOCATION : |  |  | SUGAR UNIT -Cooling condenser Main Valve Melt Concentrator (Refinery)
EQUIPMENT NO: |  |  | ZIL/SUG./001 (22XV070B01)
DATE OF COMMISSIONING : |  |  | 2015
EQUIPMENT SPECIFICATION
Make |  | Pneucon | Sr.No. |  | 1511 41542 |  | Type |  | Rotary single acting
Model |  | 232SA 200+M | Year of Mfg. |  | 2014 |  | Tubing |  | SS-304
Size |  | 300 MM | Cv |  | 2750 |  | Hand wheel |  | YES
Material Disc/Body |  | SS-316 / A216GR WCB | Characteristic |  | On-off |  | Positioner |  | Pneucon
Seat Replacement type |  | PTFE | Type of Valve |  | Butterfly valve |  | Model |  | LSWP
Seat Leakage Class |  | VI | Air to fail |  | Valve Open |  | Sr.No.
Travel |  | 90ᵒ | Supply Pressure |  | 4 KSC |  | AFR |  | Savo
Air pr. Min /Max |  | 105 psi( 7 kg/cm2) | P Shut |  | 1 KSC |  | Model |  | SB-10
OEM MAINTENANCE SCHEDULE
Sr.No. | Name of Equipment | Maintenance / Inspection Activities | Weekly | Monthly | Quarterly | Half - Yearly | Yearly | 2-Years | Remarks
1 | Actuator | Remove all air accessories. Like tubing etc. | X | X | X | X | √ | X
Unscrew the actuator from bracket
Check the actuator kit & adjustable spring.
Proper lubricant & assembling all parts.
2 | Body | Check physical condition. | X | X | X | X | √ | X
Clean body surface for scaling and foreign particles.
3 | Seat | Check leakage, cut and damage sign. | X | X | X | X | √ | X
Replace if any requirement
4 | Plug | Check leakage & Scaling condition. | X | X | X | X | X | X
Clean body surface for scaling and foreign particles.
5 | Gear | Check worm wheel, gear teeth & proper lubrication. | X | X | X | X | √ | X
6 | Positioner/ Solenoid valve | Check all internal part, gauge & clean it. | X | X | X | X | √ | X
Check with loop calibrator.
Check Solenoid valve seal kit.
7 | A.F.R | Check Air output supply. | X | X | X | X | √ | X
Clean its air filter & internal parts.
8 | Calibration | Calibration done after install at position. (0-100%)
9 | Monitoring Instruments | Inspection & Monitoring of all Instrument. | √ | X | X | X | X | X
Check & clean physical condition.
EQUIPMENT MAINTENANCE HISTORY
Season / OFF Season | Year/Date | Outage/ Observation | Action Taken |  | Repair Cost (Rs.) | Services (Internal / External) | Service provider | Responsibility ( Engineer/ Supervision) | Remarks
OFF Season | 2022-07-08 | Control valve Seat & Body found rusty .AFR,SOV & Dome Switch found Healthy. | Proper cleaning & Lubrication work done. |  |  |  | - | Mr. Gaurav / Mr.V singh
OFF Season | 2023-11-08 | Control valve Seat & Body found rusty .AFR,SOV & Dome Switch found Healthy. | Proper cleaning & Lubrication work done. |  |  |  | - | Mr. Gaurav / Mr.V singh
OFF Season | 2024-05-27 | Control valve Seat & Body found rusty .AFR,SOV & Dome Switch found Healthy. | Proper cleaning & Lubrication work done. |  |  |  | - | Mr. Gaurav / Mr.V singh
OFF Season | 2025-05-03 | Control valve Seat & Body found rusty .AFR & SOV found Healthy. | Actuator ,Spring ,seat Proper cleaning & SOV overhauling with Lubrication work done. |  | 200 | Internal | Anil Rajjan | Mr. A Varma / Mr.V singh
OFF Season | 2026-07-20 | Control valve Seat & Body found rusty .AFR & SOV found Healthy. | Actuator ,Spring ,seat Proper cleaning & SOV overhauling with Lubrication work done. |  | 200 | Internal | Vijesh Dinesh | Mr. Anuj Kr./ Mr.V singh
Technician |  | Sec .Engineer |  | Sec. Head |  |  |  | HOD
EQUIPMENT LIFE HISTORY CARD | [9 empty] | 45
NAME OF EQUIPMENT : |  |  | Control valve
LOCATION : |  |  | SUGAR UNIT -Cooling condenser Spray valve Melt Concentrator (Refinery)
EQUIPMENT NO: |  |  | ZIL/SUG./001 (22XV070B02)
DATE OF COMMISSIONING : |  |  | 2015
EQUIPMENT SPECIFICATION
Make |  | Pneucon | Sr.No. |  | 1511 41573 |  | Type |  | Rotary single acting
Model |  | 232SA 115+M | Year of Mfg. |  | 2014 |  | Tubing |  | SS-304
Size |  | 125 MM | Cv |  | 425 |  | Hand wheel |  | YES
Material Disc/Body |  | SS-316 / A216GR WCB | Characteristic |  | On-off |  | Positioner |  | Pneucon
Seat Replacement type |  | PTFE | Type of Valve |  | Butterfly valve |  | Model |  | LSWP
Seat Leakage Class |  | VI | Air to fail |  | Valve Open |  | Sr.No.
Travel |  | 90ᵒ | Supply Pressure |  | 4 KSC |  | AFR |  | Savo
Air pr. Min /Max |  | 105 psi( 7 kg/cm2) | P Shut |  | 1 KSC |  | Model |  | SB-10
OEM MAINTENANCE SCHEDULE
Sr.No. | Name of Equipment | Maintenance / Inspection Activities | Weekly | Monthly | Quarterly | Half - Yearly | Yearly | 2-Years | Remarks
1 | Actuator | Remove all air accessories. Like tubing etc. | X | X | X | X | √ | X
Unscrew the actuator from bracket
Check the actuator kit & adjustable spring.
Proper lubricant & assembling all parts.
2 | Body | Check physical condition. | X | X | X | X | √ | X
Clean body surface for scaling and foreign particles.
3 | Seat | Check leakage, cut and damage sign. | X | X | X | X | √ | X
Replace if any requirement
4 | Plug | Check leakage & Scaling condition. | X | X | X | X | X | X
Clean body surface for scaling and foreign particles.
5 | Gear | Check worm wheel, gear teeth & proper lubrication. | X | X | X | X | √ | X
6 | Positioner/ Solenoid valve | Check all internal part, gauge & clean it. | X | X | X | X | √ | X
Check with loop calibrator.
Check Solenoid valve seal kit.
7 | A.F.R | Check Air output supply. | X | X | X | X | √ | X
Clean its air filter & internal parts.
8 | Calibration | Calibration done after install at position. (0-100%)
9 | Monitoring Instruments | Inspection & Monitoring of all Instrument. | √ | X | X | X | X | X
Check & clean physical condition.
EQUIPMENT MAINTENANCE HISTORY
Season / OFF Season | Year/Date | Outage/ Observation | Action Taken |  | Repair Cost (Rs.) | Services (Internal / External) | Service provider | Responsibility ( Engineer/ Supervision) | Remarks
OFF Season | 30/05/2022 | Control valve Seat & Body found rusty .AFR,SOV & Dome Switch found Healthy. | Proper cleaning & Lubrication work done. |  |  |  | - | Mr. Gaurav / Mr.V singh
OFF Season | 26/05/2023 | Control valve Seat found worn-out. AFR,SOV & Dome Switch found Healthy. | Proper cleaning & Lubrication work done. Seat replace with new. |  |  |  | - | Mr. Gaurav / Mr.V singh
OFF Season | 2024-06-01 | Control valve Seat & Body found rusty .AFR,SOV & Dome Switch found Healthy. | Proper cleaning & Lubrication work done. |  | 100 | Internal | Ranjan | Mr. Gaurav / Mr.V singh
OFF Season | 2025-05-03 | Control valve Seat & Body found rusty .AFR & SOV found Healthy. | Actuator ,Spring ,seat Proper cleaning & SOV overhauling with Lubrication work done. |  | 200 | Internal | Anil Rajjan | Mr. A Varma / Mr.V singh
OFF Season | 2026-06-20 | Control valve seat & body found 20% worn-out.AFR,SOV & Dome Switch found Healthy. | Actuator,gear-box,afr,Dome switch dismantle,cleaning & overhauling & assembling work done. |  |  | Internal | Anil Himayat | Mr.Aunj Srivastava / Mr. V singh
Technician |  | Sec .Engineer |  | Sec. Head |  |  |  | HOD
EQUIPMENT LIFE HISTORY CARD | [9 empty] | 46
NAME OF EQUIPMENT : |  |  | Control valve
LOCATION : |  |  | SUGAR UNIT -Cooling condenser Spray valve Melt Concentrator (Refinery)
EQUIPMENT NO: |  |  | ZIL/SUG./001 (22XV070B03)
DATE OF COMMISSIONING : |  |  | 2015
EQUIPMENT SPECIFICATION
Make |  | Pneucon | Sr.No. |  | 1511 41559 |  | Type |  | Rotary single acting
Model |  | 232SA 115+M | Year of Mfg. |  | 2014 |  | Tubing |  | SS-304
Size |  | 125 MM | Cv |  | 425 |  | Hand wheel |  | YES
Material Disc/Body |  | SS-316 / A216GR WCB | Characteristic |  | On-off |  | Positioner |  | Pneucon
Seat Replacement type |  | PTFE | Type of Valve |  | Butterfly valve |  | Model |  | LSWP
Seat Leakage Class |  | VI | Air to fail |  | Valve Open |  | Sr.No.
Travel |  | 90ᵒ | Supply Pressure |  | 4 KSC |  | AFR |  | Savo
Air pr. Min /Max |  | 105 psi( 7 kg/cm2) | P Shut |  | 1 KSC |  | Model |  | SB-10
OEM MAINTENANCE SCHEDULE
Sr.No. | Name of Equipment | Maintenance / Inspection Activities | Weekly | Monthly | Quarterly | Half - Yearly | Yearly | 2-Years | Remarks
1 | Actuator | Remove all air accessories. Like tubing etc. | X | X | X | X | √ | X
Unscrew the actuator from bracket
Check the actuator kit & adjustable spring.
Proper lubricant & assembling all parts.
2 | Body | Check physical condition. | X | X | X | X | √ | X
Clean body surface for scaling and foreign particles.
3 | Seat | Check leakage, cut and damage sign. | X | X | X | X | √ | X
Replace if any requirement
4 | Plug | Check leakage & Scaling condition. | X | X | X | X | X | X
Clean body surface for scaling and foreign particles.
5 | Gear | Check worm wheel, gear teeth & proper lubrication. | X | X | X | X | √ | X
6 | Positioner/ Solenoid valve | Check all internal part, gauge & clean it. | X | X | X | X | √ | X
Check with loop calibrator.
Check Solenoid valve seal kit.
7 | A.F.R | Check Air output supply. | X | X | X | X | √ | X
Clean its air filter & internal parts.
8 | Calibration | Calibration done after install at position. (0-100%)
9 | Monitoring Instruments | Inspection & Monitoring of all Instrument. | √ | X | X | X | X | X
Check & clean physical condition.
EQUIPMENT MAINTENANCE HISTORY
Season / OFF Season | Year/Date | Outage/ Observation | Action Taken |  | Repair Cost (Rs.) | Services (Internal / External) | Service provider | Responsibility ( Engineer/ Supervision) | Remarks
OFF Season | 30/05/2022 | Control valve Seat & Body found rusty .AFR,SOV & Dome Switch found healthy. | Proper cleaning & Lubrication work done. |  |  |  | - | Mr. Gaurav / Mr.V singh
OFF Season | 26/05/2023 | Control valve seat found rusty . Found Actuator spring damage. AFR ,SOV, Dome Switch healthy. | Proper cleaning & Lubrication . Replace actuator spring with new. |  |  |  | - | Mr. Gaurav / Mr.V singh
OFF Season | 2024-06-01 | Control valve Seat & Body found rusty .AFR,SOV & Dome Switch found Healthy. | Proper cleaning & Lubrication work done. |  | 100 | Internal | Ranjan | Mr. Gaurav / Mr.V singh
OFF Season | 2025-05-02 | Control valve Seat & Body found rusty .AFR & SOV found Healthy. | Actuator ,Spring ,seat Proper cleaning & SOV overhauling with Lubrication work done. |  | 100 | Internal | Anil Rajjan | Mr. A Varma / Mr.V singh
OFF Season | 2026-06-20 | Control valve seat & body found 100% worn-out.AFR,SOV & Dome Switch found Healthy. | Actuator,gear-box,afr,Dome switch dismantle,cleaning & overhauling & assembling work done. |  |  | Internal | Anil Himayat | Mr.Aunj Srivastava / Mr. V singh
Technician |  | Sec .Engineer |  | Sec. Head |  |  |  | HOD
EQUIPMENT LIFE HISTORY CARD | [9 empty] | 47
NAME OF EQUIPMENT : |  |  | Control valve
LOCATION : |  |  | SUGAR UNIT -Cooling condenser Jet valve Melt Concentrator (Refinery)
EQUIPMENT NO: |  |  | ZIL/SUG./001 (22XV070B04 )
DATE OF COMMISSIONING : |  |  | 2015
EQUIPMENT SPECIFICATION
Make |  | Pneucon | Sr.No. |  | 1511 41573 |  | Type |  | Rotary single acting
Model |  | 232SA 115+M | Year of Mfg. |  | 2014 |  | Tubing |  | SS-304
Size |  | 125 MM | Cv |  | 425 |  | Hand wheel |  | YES
Material Disc/Body |  | SS-316 / A216GR WCB | Characteristic |  | On-off |  | Positioner |  | Pneucon
Seat Replacement type |  | PTFE | Type of Valve |  | Butterfly valve |  | Model |  | LSWP
Seat Leakage Class |  | VI | Air to fail |  | Valve Open |  | Sr.No.
Travel |  | 90ᵒ | Supply Pressure |  | 4 KSC |  | AFR |  | Savo
Air pr. Min /Max |  | 105 psi( 7 kg/cm2) | P Shut |  | 1 KSC |  | Model |  | SB-10
OEM MAINTENANCE SCHEDULE
Sr.No. | Name of Equipment | Maintenance / Inspection Activities | Weekly | Monthly | Quarterly | Half - Yearly | Yearly | 2-Years | Remarks
1 | Actuator | Remove all air accessories. Like tubing etc. | X | X | X | X | √ | X
Unscrew the actuator from bracket
Check the actuator kit & adjustable spring.
Proper lubricant & assembling all parts.
2 | Body | Check physical condition. | X | X | X | X | √ | X
Clean body surface for scaling and foreign particles.
3 | Seat | Check leakage, cut and damage sign. | X | X | X | X | √ | X
Replace if any requirement
4 | Plug | Check leakage & Scaling condition. | X | X | X | X | X | X
Clean body surface for scaling and foreign particles.
5 | Gear | Check worm wheel, gear teeth & proper lubrication. | X | X | X | X | √ | X
6 | Positioner/ Solenoid valve | Check all internal part, gauge & clean it. | X | X | X | X | √ | X
Check with loop calibrator.
Check Solenoid valve seal kit.
7 | A.F.R | Check Air output supply. | X | X | X | X | √ | X
Clean its air filter & internal parts.
8 | Calibration | Calibration done after install at position. (0-100%)
9 | Monitoring Instruments | Inspection & Monitoring of all Instrument. | √ | X | X | X | X | X
Check & clean physical condition.
EQUIPMENT MAINTENANCE HISTORY
Season / OFF Season | Year/Date | Outage/ Observation | Action Taken |  | Repair Cost (Rs.) | Services (Internal / External) | Service provider | Responsibility ( Engineer/ Supervision) | Remarks
OFF Season | 30/05/2022 | Control valve Seat & Body found rusty .AFR,SOV & Dome Switch found Healthy. | Proper cleaning & Lubrication work done. |  |  |  | - | Mr. Gaurav / Mr.V singh
OFF Season | 26/05/2023 | Control valve found scaledfull and control valve seat worn-out. | Proper cleaning & replace seat with new. |  |  |  | - | Mr. Gaurav / Mr.V singh
OFF Season | 2024-06-01 | Control valve Seat & Body found rusty .AFR,SOV & Dome Switch found Healthy. | Proper cleaning & Lubrication work done. |  | 100 | Internal | Ranjan | Mr. Gaurav / Mr.V singh
OFF Season | 2025-05-02 | Control valve Seat & Body found rusty .AFR & SOV found Healthy. | Actuator ,Spring ,seat Proper cleaning & SOV overhauling with Lubrication work done. |  | 150 | Internal | Anil Rajjan | Mr. A Varma / Mr.V singh
OFF Season | 2026-06-20 | Control valve seat & body found 20% worn-out.AFR,SOV & Dome Switch found Healthy. | Actuator,gear-box,afr,Dome switch dismantle,cleaning & overhauling & assembling work done. |  | 200 | Internal | Anil Himayat | Mr.Aunj Srivastava / Mr. V singh
Technician |  | Sec .Engineer |  | Sec. Head |  |  |  | HOD
EQUIPMENT LIFE HISTORY CARD | [9 empty] | 48
NAME OF EQUIPMENT : |  |  | Control valve
LOCATION : |  |  | SUGAR UNIT -Cooling condenser Main Valve Evaporator A set (Refinery)
EQUIPMENT NO: |  |  | ZIL/SUG./001 (22XV045B01 )
DATE OF COMMISSIONING : |  |  | 2015
EQUIPMENT SPECIFICATION
Make |  | Pneucon | Sr.No. |  | 1511 41566 |  | Type |  | Rotary single acting
Model |  | 232/SA 200+M | Year of Mfg. |  | 2014 |  | Tubing |  | SS-304
Size |  | 400 MM | Cv |  | 8000 |  | Hand wheel |  | YES
Material Disc/Body |  | SS-316 / A216GR WCB | Characteristic |  | On-off |  | Positioner |  | SIEMENS
Seat Replacement type |  | PTFE | Type of Valve |  | Butterfly valve |  | Model |  | SIPART PS2
Seat Leakage Class |  | VI | Air to fail |  | Valve Open |  | Sr.No. |  | N1F9097475739
Travel |  | 90ᵒ | Supply Pressure |  | 4 KSC |  | AFR |  | Savo
Air pr. Min /Max |  | 105 psi( 7 kg/cm2) | P Shut |  | 1 KSC |  | Model |  | SB-10
OEM MAINTENANCE SCHEDULE
Sr.No. | Name of Equipment | Maintenance / Inspection Activities | Weekly | Monthly | Quarterly | Half - Yearly | Yearly | 2-Years | Remarks
1 | Actuator | Remove all air accessories. Like tubing etc. | X | X | X | X | √ | X
Unscrew the actuator from bracket
Check the actuator kit & adjustable spring.
Proper lubricant & assembling all parts.
2 | Body | Check physical condition. | X | X | X | X | √ | X
Clean body surface for scaling and foreign particles.
3 | Seat | Check leakage, cut and damage sign. | X | X | X | X | √ | X
Replace if any requirement
4 | Plug | Check leakage & Scaling condition. | X | X | X | X | X | X
Clean body surface for scaling and foreign particles.
5 | Gear | Check worm wheel, gear teeth & proper lubrication. | X | X | X | X | √ | X
6 | Positioner/ Solenoid valve | Check all internal part, gauge & clean it. | X | X | X | X | √ | X
Check with loop calibrator.
Check Solenoid valve seal kit.
7 | A.F.R | Check Air output supply. | X | X | X | X | √ | X
Clean its air filter & internal parts.
8 | Calibration | Calibration done after install at position. (0-100%)
9 | Monitoring Instruments | Inspection & Monitoring of all Instrument. | √ | X | X | X | X | X
Check & clean physical condition.
EQUIPMENT MAINTENANCE HISTORY
Season / OFF Season | Year/Date | Outage/ Observation | Action Taken |  | Repair Cost (Rs.) | Services (Internal / External) | Service provider | Responsibility ( Engineer/ Supervision) | Remarks
OFF Season | 14/08/2022 | Control valve Seat & Body found rusty .AFR,SOV & Dome Switch found Healthy. | Proper cleaning & Lubrication work done. |  |  |  | - | Mr. Gaurav / Mr.V singh
OFF Season | 2023-11-08 | Control valve Seat & Body found rusty .AFR,SOV & Dome Switch found Healthy. | Proper cleaning & Lubrication work done. |  |  |  | - | Mr. Gaurav / Mr.V singh
OFF Season | 2024-06-01 | Control valve Seat & Body found rusty .AFR,SOV & Dome Switch found Healthy. | Proper cleaning & Lubrication work done. |  | 100 | Internal | Ranjan | Mr. Gaurav / Mr.V singh
OFF Season | 2025-05-08 | Control valve Seat & Body found rusty .AFR & SOV found Healthy. | Actuator ,Spring ,seat Proper cleaning & SOV overhauling with Lubrication work done. |  | 150 | Internal | Anil Rajjan | Mr. A Varma / Mr.V singh
OFF Season | 2026-07-20 | Control valve Seat & Body found rusty .AFR & SOV found Healthy. Actuator o-ring found worn-out | Actuator ,Spring ,seat Proper cleaning & SOV overhauling with Lubrication work done.Actuator o-ring replace with new. |  | 2250 | Internal | Anil Rajjan | Mr. A Varma / Mr.V singh
Technician |  | Sec .Engineer |  | Sec. Head |  |  |  | HOD
EQUIPMENT LIFE HISTORY CARD | [9 empty] | 49
NAME OF EQUIPMENT : |  |  | Control valve
LOCATION : |  |  | SUGAR UNIT -Cooling condenser Spray valve Evaporator A set (Refinery)
EQUIPMENT NO: |  |  | ZIL/SUG./001 (22XV045B02 )
DATE OF COMMISSIONING : |  |  | 2015
EQUIPMENT SPECIFICATION
Make |  | Pneucon | Sr.No. |  | 1511 41560 |  | Type |  | Rotary single acting
Model |  | 232SA 115+M | Year of Mfg. |  | 2014 |  | Tubing |  | SS-304
Size |  | 125 MM | Cv |  | 425 |  | Hand wheel |  | YES
Material Disc/Body |  | SS-316 / A216GR WCB | Characteristic |  | On-off |  | Positioner |  | Pneucon
Seat Replacement type |  | PTFE | Type of Valve |  | Butterfly valve |  | Model |  | LSWP
Seat Leakage Class |  | VI | Air to fail |  | Valve Open |  | Sr.No.
Travel |  | 90ᵒ | Supply Pressure |  | 4 KSC |  | AFR |  | Savo
Air pr. Min /Max |  | 105 psi( 7 kg/cm2) | P Shut |  | 1 KSC |  | Model |  | SB-10
OEM MAINTENANCE SCHEDULE
Sr.No. | Name of Equipment | Maintenance / Inspection Activities | Weekly | Monthly | Quarterly | Half - Yearly | Yearly | 2-Years | Remarks
1 | Actuator | Remove all air accessories. Like tubing etc. | X | X | X | X | √ | X
Unscrew the actuator from bracket
Check the actuator kit & adjustable spring.
Proper lubricant & assembling all parts.
2 | Body | Check physical condition. | X | X | X | X | √ | X
Clean body surface for scaling and foreign particles.
3 | Seat | Check leakage, cut and damage sign. | X | X | X | X | √ | X
Replace if any requirement
4 | Plug | Check leakage & Scaling condition. | X | X | X | X | X | X
Clean body surface for scaling and foreign particles.
5 | Gear | Check worm wheel, gear teeth & proper lubrication. | X | X | X | X | √ | X
6 | Positioner/ Solenoid valve | Check all internal part, gauge & clean it. | X | X | X | X | √ | X
Check with loop calibrator.
Check Solenoid valve seal kit.
7 | A.F.R | Check Air output supply. | X | X | X | X | √ | X
Clean its air filter & internal parts.
8 | Calibration | Calibration done after install at position. (0-100%)
9 | Monitoring Instruments | Inspection & Monitoring of all Instrument. | √ | X | X | X | X | X
Check & clean physical condition.
EQUIPMENT MAINTENANCE HISTORY
Season / OFF Season | Year/Date | Outage/ Observation | Action Taken |  | Repair Cost (Rs.) | Services (Internal / External) | Service provider | Responsibility ( Engineer/ Supervision) | Remarks
OFF Season | 31/05/2022 | Control valve Seat & Body found rusty .AFR,SOV & Dome Switch found Healthy. | Proper cleaning & Lubrication work done. |  |  |  | - | Mr. Gaurav / Mr.V singh
OFF Season | 26/05/2023 | Control valve Seat & Body found rusty .AFR,SOV & Dome Switch found Healthy. | Proper cleaning & Lubrication work done. |  |  |  | - | Mr. Gaurav / Mr.V singh
OFF Season | 2024-06-03 | Control valve Seat & Body found rusty .AFR,SOV & Dome Switch found Healthy. | Proper cleaning & Lubrication work done. |  | 100 | Internal | Ranjan | Mr. Gaurav / Mr.V singh
OFF Season | 2025-05-09 | Control valve Seat & Body found rusty .AFR & SOV found Healthy. | Actuator ,Spring ,seat Proper cleaning & SOV overhauling with Lubrication work done. |  | 100 | Internal | Anil Rajjan | Mr. A Varma / Mr.V singh
OFF Season | 2026-06-19 | Control valve seat & body found 30% worn-out.AFR,SOV & Dome Switch found Healthy. | Actuator,gear-box,afr,Dome switch dismantle,cleaning & overhauling & assembling work done. |  |  | Internal | Anil Himayat | Mr.Aunj Srivastava / Mr. V singh
Technician |  | Sec .Engineer |  | Sec. Head |  |  |  | HOD
EQUIPMENT LIFE HISTORY CARD | [9 empty] | 50
NAME OF EQUIPMENT : |  |  | Control valve
LOCATION : |  |  | SUGAR UNIT -Cooling condenser Spray valve Evaporator A set (Refinery)
EQUIPMENT NO: |  |  | ZIL/SUG./001 (22XV045B03)
DATE OF COMMISSIONING : |  |  | 2015
EQUIPMENT SPECIFICATION
Make |  | Pneucon | Sr.No. |  | 1511 41561 |  | Type |  | Rotary single acting
Model |  | 232SA 115+M | Year of Mfg. |  | 2014 |  | Tubing |  | SS-304
Size |  | 125 MM | Cv |  | 425 |  | Hand wheel |  | YES
Material Disc/Body |  | SS-316 / A216GR WCB | Characteristic |  | On-off |  | Positioner |  | Pneucon
Seat Replacement type |  | PTFE | Type of Valve |  | Butterfly valve |  | Model |  | LSWP
Seat Leakage Class |  | VI | Air to fail |  | Valve Open |  | Sr.No.
Travel |  | 90ᵒ | Supply Pressure |  | 4 KSC |  | AFR |  | Savo
Air pr. Min /Max |  | 105 psi( 7 kg/cm2) | P Shut |  | 1 KSC |  | Model |  | SB-10
OEM MAINTENANCE SCHEDULE
Sr.No. | Name of Equipment | Maintenance / Inspection Activities | Weekly | Monthly | Quarterly | Half - Yearly | Yearly | 2-Years | Remarks
1 | Actuator | Remove all air accessories. Like tubing etc. | X | X | X | X | √ | X
Unscrew the actuator from bracket
Check the actuator kit & adjustable spring.
Proper lubricant & assembling all parts.
2 | Body | Check physical condition. | X | X | X | X | √ | X
Clean body surface for scaling and foreign particles.
3 | Seat | Check leakage, cut and damage sign. | X | X | X | X | √ | X
Replace if any requirement
4 | Plug | Check leakage & Scaling condition. | X | X | X | X | X | X
Clean body surface for scaling and foreign particles.
5 | Gear | Check worm wheel, gear teeth & proper lubrication. | X | X | X | X | √ | X
6 | Positioner/ Solenoid valve | Check all internal part, gauge & clean it. | X | X | X | X | √ | X
Check with loop calibrator.
Check Solenoid valve seal kit.
7 | A.F.R | Check Air output supply. | X | X | X | X | √ | X
Clean its air filter & internal parts.
8 | Calibration | Calibration done after install at position. (0-100%)
9 | Monitoring Instruments | Inspection & Monitoring of all Instrument. | √ | X | X | X | X | X
Check & clean physical condition.
EQUIPMENT MAINTENANCE HISTORY
Season / OFF Season | Year/Date | Outage/ Observation | Action Taken |  | Repair Cost (Rs.) | Services (Internal / External) | Service provider | Responsibility ( Engineer/ Supervision) | Remarks
OFF Season | 31/05/2022 | Control valve Seat & Body found rusty .AFR,SOV & Dome Switch found Healthy. | Proper cleaning & Lubrication work done. |  |  |  | - | Mr. Gaurav / Mr.V singh
OFF Season | 26/05/2023 | Control valve Seat & Body found rusty .AFR,SOV & Dome Switch found Healthy. | Proper cleaning & Lubrication work done. |  |  |  | - | Mr. Gaurav / Mr.V singh
OFF Season | 2024-06-03 | Control valve Seat & Body found rusty .AFR,SOV & Dome Switch found Healthy. | Proper cleaning & Lubrication work done. |  | 100 | Internal | Ranjan | Mr. Gaurav / Mr.V singh
OFF Season | 2025-05-09 | Control valve Seat & Body found rusty .AFR & SOV found Healthy. | Actuator ,Spring ,seat Proper cleaning & SOV overhauling with Lubrication work done. |  | 100 | Internal | Anil Rajjan | Mr. A Varma / Mr.V singh
OFF Season | 2026-06-20 | Control valve seat & body found 50% worn-out.AFR,SOV & Dome Switch found Healthy. | Actuator,gear-box,afr,Dome switch dismantle,cleaning & overhauling & assembling work done. |  |  | Internal | Anil Himayat | Mr.Aunj Srivastava / Mr. V singh
Technician |  | Sec .Engineer |  | Sec. Head |  |  |  | HOD
EQUIPMENT LIFE HISTORY CARD | [9 empty] | 50
NAME OF EQUIPMENT : |  |  | Control valve
LOCATION : |  |  | SUGAR UNIT -Cooling condenser Spray valve Evaporator A set (Refinery)
EQUIPMENT NO: |  |  | ZIL/SUG./001 (22XV045B04)
DATE OF COMMISSIONING : |  |  | 2015
EQUIPMENT SPECIFICATION
Make |  | Pneucon | Sr.No. |  | 1511 41562 |  | Type |  | Rotary single acting
Model |  | 232SA 115+M | Year of Mfg. |  | 2014 |  | Tubing |  | SS-304
Size |  | 125 MM | Cv |  | 425 |  | Hand wheel |  | YES
Material Disc/Body |  | SS-316 / A216GR WCB | Characteristic |  | On-off |  | Positioner |  | Pneucon
Seat Replacement type |  | PTFE | Type of Valve |  | Butterfly valve |  | Model |  | LSWP
Seat Leakage Class |  | VI | Air to fail |  | Valve Open |  | Sr.No.
Travel |  | 90ᵒ | Supply Pressure |  | 4 KSC |  | AFR |  | Savo
Air pr. Min /Max |  | 105 psi( 7 kg/cm2) | P Shut |  | 1 KSC |  | Model |  | SB-10
OEM MAINTENANCE SCHEDULE
Sr.No. | Name of Equipment | Maintenance / Inspection Activities | Weekly | Monthly | Quarterly | Half - Yearly | Yearly | 2-Years | Remarks
1 | Actuator | Remove all air accessories. Like tubing etc. | X | X | X | X | √ | X
Unscrew the actuator from bracket
Check the actuator kit & adjustable spring.
Proper lubricant & assembling all parts.
2 | Body | Check physical condition. | X | X | X | X | √ | X
Clean body surface for scaling and foreign particles.
3 | Seat | Check leakage, cut and damage sign. | X | X | X | X | √ | X
Replace if any requirement
4 | Plug | Check leakage & Scaling condition. | X | X | X | X | X | X
Clean body surface for scaling and foreign particles.
5 | Gear | Check worm wheel, gear teeth & proper lubrication. | X | X | X | X | √ | X
6 | Positioner/ Solenoid valve | Check all internal part, gauge & clean it. | X | X | X | X | √ | X
Check with loop calibrator.
Check Solenoid valve seal kit.
7 | A.F.R | Check Air output supply. | X | X | X | X | √ | X
Clean its air filter & internal parts.
8 | Calibration | Calibration done after install at position. (0-100%)
9 | Monitoring Instruments | Inspection & Monitoring of all Instrument. | √ | X | X | X | X | X
Check & clean physical condition.
EQUIPMENT MAINTENANCE HISTORY
Season / OFF Season | Year/Date | Outage/ Observation | Action Taken |  | Repair Cost (Rs.) | Services (Internal / External) | Service provider | Responsibility ( Engineer/ Supervision) | Remarks
OFF Season | 31/05/2022 | Control valve Seat & Body found rusty .AFR,SOV & Dome Switch found Healthy. | Proper cleaning & Lubrication work done. |  |  |  | - | Mr. Gaurav / Mr.V singh
OFF Season | 26/05/2023 | Control valve Seat & Body found rusty .AFR,SOV & Dome Switch found Healthy. | Proper cleaning & Lubrication work done. |  |  |  | - | Mr. Gaurav / Mr.V singh
OFF Season | 2024-06-03 | Control valve Seat & Body found rusty .AFR,SOV & Dome Switch found Healthy. | Proper cleaning & Lubrication work done. |  | 100 | Internal | Ranjan | Mr. Gaurav / Mr.V singh
OFF Season | 2025-05-09 | Control valve Seat & Body found rusty .AFR & SOV found Healthy. | Actuator ,Spring ,seat Proper cleaning & SOV overhauling with Lubrication work done. |  | 100 | Internal | Anil Rajjan | Mr. A Varma / Mr.V singh
OFF Season | 2026-06-20 | Control valve seat & body found 30% worn-out.AFR,SOV & Dome Switch found Healthy. | Actuator,gear-box,afr,Dome switch dismantle,cleaning & overhauling & assembling work done. |  |  | Internal | Anil Himayat | Mr.Aunj Srivastava / Mr. V singh
Technician |  | Sec .Engineer |  | Sec. Head |  |  |  | HOD
EQUIPMENT LIFE HISTORY CARD | [9 empty] | 51
NAME OF EQUIPMENT : |  |  | Control valve
LOCATION : |  |  | SUGAR UNIT -Cooling condenser Jet valve Evaporator A set (Refinery)
EQUIPMENT NO: |  |  | ZIL/SUG./001 (22XV045B05 )
DATE OF COMMISSIONING : |  |  | 2015
EQUIPMENT SPECIFICATION
Make |  | Pneucon | Sr.No. |  | 1511 41577 |  | Type |  | Rotary single acting
Model |  | 232/SA 125+M | Year of Mfg. |  | 2014 |  | Tubing |  | SS-304
Size |  | 150 MM | Cv |  | 650 |  | Hand wheel |  | YES
Material Disc/Body |  | SS-316 / A216GR WCB | Characteristic |  | On-off |  | Positioner |  | Pneucon
Seat Replacement type |  | PTFE | Type of Valve |  | Butterfly valve |  | Model |  | LSWP
Seat Leakage Class |  | VI | Air to fail |  | Valve Open |  | Sr.No.
Travel |  | 90ᵒ | Supply Pressure |  | 4 KSC |  | AFR |  | Savo
Air pr. Min /Max |  | 105 psi( 7 kg/cm2) | P Shut |  | 1 KSC |  | Model |  | SB-10
OEM MAINTENANCE SCHEDULE
Sr.No. | Name of Equipment | Maintenance / Inspection Activities | Weekly | Monthly | Quarterly | Half - Yearly | Yearly | 2-Years | Remarks
1 | Actuator | Remove all air accessories. Like tubing etc. | X | X | X | X | √ | X
Unscrew the actuator from bracket
Check the actuator kit & adjustable spring.
Proper lubricant & assembling all parts.
2 | Body | Check physical condition. | X | X | X | X | √ | X
Clean body surface for scaling and foreign particles.
3 | Seat | Check leakage, cut and damage sign. | X | X | X | X | √ | X
Replace if any requirement
4 | Plug | Check leakage & Scaling condition. | X | X | X | X | X | X
Clean body surface for scaling and foreign particles.
5 | Gear | Check worm wheel, gear teeth & proper lubrication. | X | X | X | X | √ | X
6 | Positioner/ Solenoid valve | Check all internal part, gauge & clean it. | X | X | X | X | √ | X
Check with loop calibrator.
Check Solenoid valve seal kit.
7 | A.F.R | Check Air output supply. | X | X | X | X | √ | X
Clean its air filter & internal parts.
8 | Calibration | Calibration done after install at position. (0-100%)
9 | Monitoring Instruments | Inspection & Monitoring of all Instrument. | √ | X | X | X | X | X
Check & clean physical condition.
EQUIPMENT MAINTENANCE HISTORY
Season / OFF Season | Year/Date | Outage/ Observation | Action Taken |  | Repair Cost (Rs.) | Services (Internal / External) | Service provider | Responsibility ( Engineer/ Supervision) | Remarks
OFF Season | 31/05/2022 | Control valve Seat & Body found rusty .AFR,SOV & Dome Switch found Healthy. | Proper cleaning & Lubrication work done. |  |  |  | - | Mr. Gaurav / Mr.V singh
OFF Season | 27/05/2023 | Control valve Seat found rusty .AFR,SOV & Dome Switch found Healthy. Actuator Spring found damage. | Proper cleaning & Lubrication work done. Replace actuator spring with new. |  |  |  | - | Mr. Gaurav / Mr.V singh
OFF Season | 2024-06-03 | Control valve Seat & Body found rusty .AFR,SOV & Dome Switch found Healthy. | Proper cleaning & Lubrication work done. |  | 100 | Internal | Ranjan | Mr. Gaurav / Mr.V singh
OFF Season | 2025-05-10 | Control valve Seat & Body found rusty .AFR & SOV found Healthy. | Actuator ,Spring ,seat Proper cleaning & SOV overhauling with Lubrication work done. |  | 100 | Internal | Anil Rajjan | Mr. A Varma / Mr.V singh
Season | 2026-01-21 | Control valve Seat found leakage | Replaced with new |  |  | Internal | Vijesh Kumar | Mr. Anuj Kr. / Mr.V singh
OFF Season | 2026-06-20 | Control valve seat & body found ok.AFR,SOV & Dome Switch found Healthy. | Actuator,gear-box,afr,Dome switch dismantle,cleaning & overhauling & assembling work done. |  |  | Internal | Anil Himayat | Mr.Aunj Srivastava / Mr. V singh
Technician |  | Sec .Engineer |  | Sec. Head |  |  |  | HOD
EQUIPMENT LIFE HISTORY CARD | [9 empty] | 52
NAME OF EQUIPMENT : |  |  | Control valve
LOCATION : |  |  | SUGAR UNIT -Cooling condenser Main Valve Evaporator B set (Refinery)
EQUIPMENT NO: |  |  | ZIL/SUG./001 (22XV050B01)
DATE OF COMMISSIONING : |  |  | 2015
EQUIPMENT SPECIFICATION
Make |  | Pneucon | Sr.No. |  | 1511 41567 |  | Type |  | Rotary single acting
Model |  | 232/SA 200+M | Year of Mfg. |  | 2014 |  | Tubing |  | SS-304
Size |  | 400 MM | Cv |  | 8000 |  | Hand wheel |  | YES
Material Disc/Body |  | SS-316 / A216GR WCB | Characteristic |  | On-off |  | Positioner |  | SIEMENS
Seat Replacement type |  | PTFE | Type of Valve |  | Butterfly valve |  | Model |  | SIPART PS2
Seat Leakage Class |  | VI | Air to fail |  | Valve Open |  | Sr.No. |  | N1F9097475672
Travel |  | 90ᵒ | Supply Pressure |  | 4 KSC |  | AFR |  | Savo
Air pr. Min /Max |  | 105 psi( 7 kg/cm2) | P Shut |  | 1 KSC |  | Model |  | SB-10
OEM MAINTENANCE SCHEDULE
Sr.No. | Name of Equipment | Maintenance / Inspection Activities | Weekly | Monthly | Quarterly | Half - Yearly | Yearly | 2-Years | Remarks
1 | Actuator | Remove all air accessories. Like tubing etc. | X | X | X | X | √ | X
Unscrew the actuator from bracket
Check the actuator kit & adjustable spring.
Proper lubricant & assembling all parts.
2 | Body | Check physical condition. | X | X | X | X | √ | X
Clean body surface for scaling and foreign particles.
3 | Seat | Check leakage, cut and damage sign. | X | X | X | X | √ | X
Replace if any requirement
4 | Plug | Check leakage & Scaling condition. | X | X | X | X | X | X
Clean body surface for scaling and foreign particles.
5 | Gear | Check worm wheel, gear teeth & proper lubrication. | X | X | X | X | √ | X
6 | Positioner/ Solenoid valve | Check all internal part, gauge & clean it. | X | X | X | X | √ | X
Check with loop calibrator.
Check Solenoid valve seal kit.
7 | A.F.R | Check Air output supply. | X | X | X | X | √ | X
Clean its air filter & internal parts.
8 | Calibration | Calibration done after install at position. (0-100%)
9 | Monitoring Instruments | Inspection & Monitoring of all Instrument. | √ | X | X | X | X | X
Check & clean physical condition.
EQUIPMENT MAINTENANCE HISTORY
Season / OFF Season | Year/Date | Outage/ Observation | Action Taken |  | Repair Cost (Rs.) | Services (Internal / External) | Service provider | Responsibility ( Engineer/ Supervision) | Remarks
OFF Season | 13/08/2022 | Control valve Seat & Body found rusty .AFR,SOV & Dome Switch found Healthy. | Proper cleaning & Lubrication work done. |  |  |  | - | Mr. Gaurav / Mr.V singh
OFF Season | 2023-11-08 | Control valve Seat & Body found rusty .AFR,SOV & Dome Switch found Healthy. | Proper cleaning & Lubrication work done. |  |  |  | - | Mr. Gaurav / Mr.V singh
OFF Season | 2024-06-03 | Control valve Seat & Body found rusty .AFR,SOV & Dome Switch found Healthy. | Proper cleaning & Lubrication work done. |  | 100 | Internal | Ranjan | Mr. Gaurav / Mr.V singh
OFF Season | 2025-05-07 | Control valve Seat & Body found rusty .AFR & SOV found Healthy. | Actuator ,Spring ,seat Proper cleaning & SOV overhauling with Lubrication work done. |  | 100 | Internal | Anil Rajjan | Mr. A Varma / Mr.V singh
OFF Season | 2026-07-20 | Control valve Seat & Body found rusty .AFR & SOV found Healthy. Actuator o-ring found worn-out. | Actuator ,Spring ,seat Proper cleaning & SOV overhauling with Lubrication work done. |  | 100 | Internal | Vijesh Dinesh | Mr. Anuj kr / Mr.V singh
Technician |  | Sec .Engineer |  | Sec. Head |  |  |  | HOD
EQUIPMENT LIFE HISTORY CARD | [9 empty] | 53
NAME OF EQUIPMENT : |  |  | Control valve
LOCATION : |  |  | SUGAR UNIT -Cooling condenser Spray valve Evaporator B set (Refinery)
EQUIPMENT NO: |  |  | ZIL/SUG./001 (22XV050B02 )
DATE OF COMMISSIONING : |  |  | 2015
EQUIPMENT SPECIFICATION
Make |  | Pneucon | Sr.No. |  | 1511 41563 |  | Type |  | Rotary single acting
Model |  | 232SA 115+M | Year of Mfg. |  | 2014 |  | Tubing |  | SS-304
Size |  | 125 MM | Cv |  | 425 |  | Hand wheel |  | YES
Material Disc/Body |  | SS-316 / A216GR WCB | Characteristic |  | On-off |  | Positioner |  | Pneucon
Seat Replacement type |  | PTFE | Type of Valve |  | Butterfly valve |  | Model |  | LSWP
Seat Leakage Class |  | VI | Air to fail |  | Valve Open |  | Sr.No.
Travel |  | 90ᵒ | Supply Pressure |  | 4 KSC |  | AFR |  | Savo
Air pr. Min /Max |  | 105 psi( 7 kg/cm2) | P Shut |  | 1 KSC |  | Model |  | SB-10
OEM MAINTENANCE SCHEDULE
Sr.No. | Name of Equipment | Maintenance / Inspection Activities | Weekly | Monthly | Quarterly | Half - Yearly | Yearly | 2-Years | Remarks
1 | Actuator | Remove all air accessories. Like tubing etc. | X | X | X | X | √ | X
Unscrew the actuator from bracket
Check the actuator kit & adjustable spring.
Proper lubricant & assembling all parts.
2 | Body | Check physical condition. | X | X | X | X | √ | X
Clean body surface for scaling and foreign particles.
3 | Seat | Check leakage, cut and damage sign. | X | X | X | X | √ | X
Replace if any requirement
4 | Plug | Check leakage & Scaling condition. | X | X | X | X | X | X
Clean body surface for scaling and foreign particles.
5 | Gear | Check worm wheel, gear teeth & proper lubrication. | X | X | X | X | √ | X
6 | Positioner/ Solenoid valve | Check all internal part, gauge & clean it. | X | X | X | X | √ | X
Check with loop calibrator.
Check Solenoid valve seal kit.
7 | A.F.R | Check Air output supply. | X | X | X | X | √ | X
Clean its air filter & internal parts.
8 | Calibration | Calibration done after install at position. (0-100%)
9 | Monitoring Instruments | Inspection & Monitoring of all Instrument. | √ | X | X | X | X | X
Check & clean physical condition.
EQUIPMENT MAINTENANCE HISTORY
Season / OFF Season | Year/Date | Outage/ Observation | Action Taken |  | Repair Cost (Rs.) | Services (Internal / External) | Service provider | Responsibility ( Engineer/ Supervision) | Remarks
OFF Season | 2022-01-06 | Control valve Seat & Body found rusty .AFR,SOV & Dome Switch found Healthy. | Proper cleaning & Lubrication work done. |  |  |  | - | Mr. Gaurav / Mr.V singh
OFF Season | 27/05/2023 | Control valve Seat & Body found rusty .AFR,SOV & Dome Switch found Healthy. | Proper cleaning & Lubrication work done. |  |  |  | - | Mr. Gaurav / Mr.V singh
OFF Season | 2024-06-04 | Control valve Seat & Body found rusty .AFR,SOV & Dome Switch found Healthy. | Proper cleaning & Lubrication work done. |  | 100 | Internal | Ranjan | Mr. Gaurav / Mr.V singh
OFF Season | 2025-05-07 | Control valve Seat & Body found rusty .AFR & SOV found Healthy. | Actuator ,Spring ,seat Proper cleaning & SOV overhauling with Lubrication work done. |  | 100 | Internal | Anil Rajjan | Mr. A Varma / Mr.V singh
OFF Season | 2026-06-19 | Control valve seat & body found 60% worn-out.AFR,SOV & Dome Switch found Healthy. | Actuator,gear-box,afr,Dome switch dismantle,cleaning & overhauling & assembling work done. |  |  | Internal | Sandeep Goverdhan | Mr.Aunj Srivastava / Mr. V singh
Technician |  | Sec .Engineer |  | Sec. Head |  |  |  | HOD
EQUIPMENT LIFE HISTORY CARD | [9 empty] | 54
NAME OF EQUIPMENT : |  |  | Control valve
LOCATION : |  |  | SUGAR UNIT -Cooling condenser Spray valve Evaporator B set (Refinery)
EQUIPMENT NO: |  |  | ZIL/SUG./001 (22XV050B03)
DATE OF COMMISSIONING : |  |  | 2015
EQUIPMENT SPECIFICATION
Make |  | Pneucon | Sr.No. |  | 1511 41564 |  | Type |  | Rotary single acting
Model |  | 232SA 115+M | Year of Mfg. |  | 2014 |  | Tubing |  | SS-304
Size |  | 125 MM | Cv |  | 425 |  | Hand wheel |  | YES
Material Disc/Body |  | SS-316 / A216GR WCB | Characteristic |  | On-off |  | Positioner |  | Pneucon
Seat Replacement type |  | PTFE | Type of Valve |  | Butterfly valve |  | Model |  | LSWP
Seat Leakage Class |  | VI | Air to fail |  | Valve Open |  | Sr.No.
Travel |  | 90ᵒ | Supply Pressure |  | 4 KSC |  | AFR |  | Savo
Air pr. Min /Max |  | 105 psi( 7 kg/cm2) | P Shut |  | 1 KSC |  | Model |  | SB-10
OEM MAINTENANCE SCHEDULE
Sr.No. | Name of Equipment | Maintenance / Inspection Activities | Weekly | Monthly | Quarterly | Half - Yearly | Yearly | 2-Years | Remarks
1 | Actuator | Remove all air accessories. Like tubing etc. | X | X | X | X | √ | X
Unscrew the actuator from bracket
Check the actuator kit & adjustable spring.
Proper lubricant & assembling all parts.
2 | Body | Check physical condition. | X | X | X | X | √ | X
Clean body surface for scaling and foreign particles.
3 | Seat | Check leakage, cut and damage sign. | X | X | X | X | √ | X
Replace if any requirement
4 | Plug | Check leakage & Scaling condition. | X | X | X | X | X | X
Clean body surface for scaling and foreign particles.
5 | Gear | Check worm wheel, gear teeth & proper lubrication. | X | X | X | X | √ | X
6 | Positioner/ Solenoid valve | Check all internal part, gauge & clean it. | X | X | X | X | √ | X
Check with loop calibrator.
Check Solenoid valve seal kit.
7 | A.F.R | Check Air output supply. | X | X | X | X | √ | X
Clean its air filter & internal parts.
8 | Calibration | Calibration done after install at position. (0-100%)
9 | Monitoring Instruments | Inspection & Monitoring of all Instrument. | √ | X | X | X | X | X
Check & clean physical condition.
EQUIPMENT MAINTENANCE HISTORY
Season / OFF Season | Year/Date | Outage/ Observation | Action Taken |  | Repair Cost (Rs.) | Services (Internal / External) | Service provider | Responsibility ( Engineer/ Supervision) | Remarks
OFF Season | 2022-01-06 | Control valve Seat & Body found rusty .AFR,SOV & Dome Switch found Healthy. | Proper cleaning & Lubrication work done. |  |  |  | - | Mr. Gaurav / Mr.V singh
OFF Season | 27/05/2023 | Control valve Seat & Body found rusty .AFR,SOV & Dome Switch found Healthy. | Proper cleaning & Lubrication work done. |  |  |  | - | Mr. Gaurav / Mr.V singh
OFF Season | 2024-06-04 | Control valve Seat & Body found rusty .AFR,SOV & Dome Switch found Healthy. | Proper cleaning & Lubrication work done. |  | 100 | Internal | Ranjan | Mr. Gaurav / Mr.V singh
OFF Season | 2025-05-07 | Control valve Seat & Body found rusty .AFR & SOV found Healthy. | Actuator ,Spring ,seat Proper cleaning & SOV overhauling with Lubrication work done. |  | 100 | Internal | Anil Rajjan | Mr. A Varma / Mr.V singh
OFF Season | 2026-06-19 | Control valve seat & body found 50% worn-out.AFR,SOV & Dome Switch found Healthy. | Actuator,gear-box,afr,Dome switch dismantle,cleaning & overhauling & assembling work done. |  |  | Internal | Sandeep Goverdhan | Mr.Aunj Srivastava / Mr. V singh
Technician |  | Sec .Engineer |  | Sec. Head |  |  |  | HOD
EQUIPMENT LIFE HISTORY CARD | [9 empty] | 55
NAME OF EQUIPMENT : |  |  | Control valve
LOCATION : |  |  | SUGAR UNIT -Cooling condenser Spray valve Evaporator B set (Refinery)
EQUIPMENT NO: |  |  | ZIL/SUG./001 (22XV050B04)
DATE OF COMMISSIONING : |  |  | 2015
EQUIPMENT SPECIFICATION
Make |  | Pneucon | Sr.No. |  | 1511 41565 |  | Type |  | Rotary single acting
Model |  | 232SA 115+M | Year of Mfg. |  | 2014 |  | Tubing |  | SS-304
Size |  | 125 MM | Cv |  | 425 |  | Hand wheel |  | YES
Material Disc/Body |  | SS-316 / A216GR WCB | Characteristic |  | On-off |  | Positioner |  | Pneucon
Seat Replacement type |  | PTFE | Type of Valve |  | Butterfly valve |  | Model |  | LSWP
Seat Leakage Class |  | VI | Air to fail |  | Valve Open |  | Sr.No.
Travel |  | 90ᵒ | Supply Pressure |  | 4 KSC |  | AFR |  | Savo
Air pr. Min /Max |  | 105 psi( 7 kg/cm2) | P Shut |  | 1 KSC |  | Model |  | SB-10
OEM MAINTENANCE SCHEDULE
Sr.No. | Name of Equipment | Maintenance / Inspection Activities | Weekly | Monthly | Quarterly | Half - Yearly | Yearly | 2-Years | Remarks
1 | Actuator | Remove all air accessories. Like tubing etc. | X | X | X | X | √ | X
Unscrew the actuator from bracket
Check the actuator kit & adjustable spring.
Proper lubricant & assembling all parts.
2 | Body | Check physical condition. | X | X | X | X | √ | X
Clean body surface for scaling and foreign particles.
3 | Seat | Check leakage, cut and damage sign. | X | X | X | X | √ | X
Replace if any requirement
4 | Plug | Check leakage & Scaling condition. | X | X | X | X | X | X
Clean body surface for scaling and foreign particles.
5 | Gear | Check worm wheel, gear teeth & proper lubrication. | X | X | X | X | √ | X
6 | Positioner/ Solenoid valve | Check all internal part, gauge & clean it. | X | X | X | X | √ | X
Check with loop calibrator.
Check Solenoid valve seal kit.
7 | A.F.R | Check Air output supply. | X | X | X | X | √ | X
Clean its air filter & internal parts.
8 | Calibration | Calibration done after install at position. (0-100%)
9 | Monitoring Instruments | Inspection & Monitoring of all Instrument. | √ | X | X | X | X | X
Check & clean physical condition.
EQUIPMENT MAINTENANCE HISTORY
Season / OFF Season | Year/Date | Outage/ Observation | Action Taken |  | Repair Cost (Rs.) | Services (Internal / External) | Service provider | Responsibility ( Engineer/ Supervision) | Remarks
OFF Season | 2022-01-06 | Control valve Seat & Body found rusty .AFR,SOV & Dome Switch found Healthy. | Proper cleaning & Lubrication work done. |  |  |  | - | Mr. Gaurav / Mr.V singh
OFF Season | 27/05/2023 | Control valve Seat & Body found rusty .AFR,SOV & Dome Switch found Healthy. | Proper cleaning & Lubrication work done. |  |  |  | - | Mr. Gaurav / Mr.V singh
OFF Season | 2024-06-04 | Control valve Seat & Body found rusty .AFR,SOV & Dome Switch found Healthy. | Proper cleaning & Lubrication work done. |  | 100 | Internal | Ranjan | Mr. Gaurav / Mr.V singh
OFF Season | 2025-05-08 | Control valve Seat & Body found rusty .AFR & SOV found Healthy. | Actuator ,Spring ,seat Proper cleaning & SOV overhauling with Lubrication work done. |  | 100 | Internal | Anil Rajjan | Mr. A Varma / Mr.V singh
OFF Season | 2026-06-19 | Control valve seat & body found 50% worn-out.AFR,SOV & Dome Switch found Healthy. | Actuator,gear-box,afr,Dome switch dismantle,cleaning & overhauling & assembling work done. |  |  | Internal | Sandeep Goverdhan | Mr.Aunj Srivastava / Mr. V singh
Technician |  | Sec .Engineer |  | Sec. Head |  |  |  | HOD
EQUIPMENT LIFE HISTORY CARD | [9 empty] | 56
NAME OF EQUIPMENT : |  |  | Control valve
LOCATION : |  |  | SUGAR UNIT -Cooling condenser Jet valve Evaporator B set (Refinery)
EQUIPMENT NO: |  |  | ZIL/SUG./001 (22XV050B05 )
DATE OF COMMISSIONING : |  |  | 2015
EQUIPMENT SPECIFICATION
Make |  | Pneucon | Sr.No. |  | 1511 41569 |  | Type |  | Rotary single acting
Model |  | 232/SA 125+M | Year of Mfg. |  | 2014 |  | Tubing |  | SS-304
Size |  | 150 MM | Cv |  | 650 |  | Hand wheel |  | YES
Material Disc/Body |  | SS-316 / A216GR WCB | Characteristic |  | On-off |  | Positioner |  | Pneucon
Seat Replacement type |  | PTFE | Type of Valve |  | Butterfly valve |  | Model |  | LSWP
Seat Leakage Class |  | VI | Air to fail |  | Valve Open |  | Sr.No.
Travel |  | 90ᵒ | Supply Pressure |  | 4 KSC |  | AFR |  | Savo
Air pr. Min /Max |  | 105 psi( 7 kg/cm2) | P Shut |  | 1 KSC |  | Model |  | SB-10
OEM MAINTENANCE SCHEDULE
Sr.No. | Name of Equipment | Maintenance / Inspection Activities | Weekly | Monthly | Quarterly | Half - Yearly | Yearly | 2-Years | Remarks
1 | Actuator | Remove all air accessories. Like tubing etc. | X | X | X | X | √ | X
Unscrew the actuator from bracket
Check the actuator kit & adjustable spring.
Proper lubricant & assembling all parts.
2 | Body | Check physical condition. | X | X | X | X | √ | X
Clean body surface for scaling and foreign particles.
3 | Seat | Check leakage, cut and damage sign. | X | X | X | X | √ | X
Replace if any requirement
4 | Plug | Check leakage & Scaling condition. | X | X | X | X | X | X
Clean body surface for scaling and foreign particles.
5 | Gear | Check worm wheel, gear teeth & proper lubrication. | X | X | X | X | √ | X
6 | Positioner/ Solenoid valve | Check all internal part, gauge & clean it. | X | X | X | X | √ | X
Check with loop calibrator.
Check Solenoid valve seal kit.
7 | A.F.R | Check Air output supply. | X | X | X | X | √ | X
Clean its air filter & internal parts.
8 | Calibration | Calibration done after install at position. (0-100%)
9 | Monitoring Instruments | Inspection & Monitoring of all Instrument. | √ | X | X | X | X | X
Check & clean physical condition.
EQUIPMENT MAINTENANCE HISTORY
Season / OFF Season | Year/Date | Outage/ Observation | Action Taken |  | Repair Cost (Rs.) | Services (Internal / External) | Service provider | Responsibility ( Engineer/ Supervision) | Remarks
OFF Season | 2022-01-06 | Control valve Seat & Body found rusty .AFR,SOV & Dome Switch found Healthy. | Proper cleaning & Lubrication work done. |  |  |  | - | Mr. Gaurav / Mr.V singh
OFF Season | 27/05/2023 | Control valve Seat & Body found rusty .AFR,SOV & Dome Switch found Healthy. | Proper cleaning & Lubrication work done. |  |  |  | - | Mr. Gaurav / Mr.V singh
OFF Season | 2024-06-04 | Control valve Seat & Body found rusty .AFR,SOV & Dome Switch found Healthy. | Proper cleaning & Lubrication work done. |  | 100 | Internal | Ranjan | Mr. Gaurav / Mr.V singh
OFF Season | 2025-05-08 | Control valve Seat & Body found rusty .AFR & SOV found Healthy. | Actuator ,Spring ,seat Proper cleaning & SOV overhauling with Lubrication work done. |  | 200 | Internal | Anil Rajjan | Mr. A Varma / Mr.V singh
OFF Season | 2026-06-19 | Control valve seat & body found 50% worn-out.AFR,SOV & Dome Switch found Healthy. | Actuator,gear-box,afr,Dome switch dismantle,cleaning & overhauling & assembling work done. |  |  | Internal | Sandeep Goverdhan | Mr.Aunj Srivastava / Mr. V singh
Technician |  | Sec .Engineer |  | Sec. Head |  |  |  | HOD
EQUIPMENT LIFE HISTORY CARD
NAME OF EQUIPMENT : |  |  | Control valve
LOCATION : |  |  | SUGAR UNIT -Cooling condenser Jet valve R3 PAN
EQUIPMENT NO: |  |  | ZIL/SUG./001/CV1
DATE OF COMMISSIONING : |  |  | 2025
EQUIPMENT SPECIFICATION
Actuator Make |  | REVO | Sr.No. |  | RD5090007000000 |  | Type |  | Rotary doble acting
Valve Model |  |  | Year of Mfg. |  | 2025 |  | Tubing |  | SS-304
Size |  | 200MM | Sr. No |  | b23L 0680 |  | Hand wheel |  | YES
Material Disc/Body |  |  | Characteristic |  | On-off |  | Positioner
Seat Replacement type |  | EPDM-H rubber | Type of Valve |  | Butterfly valve |  | Model
Seat Leakage Class |  | VI | Air to fail |  | Valve Open |  | Sr.No.
Travel |  | 90ᵒ | Supply Pressure |  | 4 KSC |  | AFR |  | Savo
Air pr. Min /Max |  | 116 psi( 7 kg/cm2) | P Shut |  | 1 KSC |  | Model |  | SB-10
OEM MAINTENANCE SCHEDULE
Sr.No. | Name of Equipment | Maintenance / Inspection Activities | Weekly | Monthly | Quarterly | Half - Yearly | Yearly | 2-Years | Remarks
1 | Actuator | Remove all air accessories. Like tubing etc. | X | X | X | X | √ | X
Unscrew the actuator from bracket
Check the actuator kit & adjustable spring.
Proper lubricant & assembling all parts.
2 | Body | Check physical condition. | X | X | X | X | √ | X
Clean body surface for scaling and foreign particles.
3 | Seat | Check leakage, cut and damage sign. | X | X | X | X | √ | X
Replace if any requirement
4 | Plug | Check leakage & Scaling condition. | X | X | X | X | X | X
Clean body surface for scaling and foreign particles.
5 | Gear | Check worm wheel, gear teeth & proper lubrication. | X | X | X | X | √ | X
6 | Positioner/ Solenoid valve | Check all internal part, gauge & clean it. | X | X | X | X | √ | X
Check with loop calibrator.
Check Solenoid valve seal kit.
7 | A.F.R | Check Air output supply. | X | X | X | X | √ | X
Clean its air filter & internal parts.
8 | Calibration | Calibration done after install at position. (0-100%)
9 | Monitoring Instruments | Inspection & Monitoring of all Instrument. | √ | X | X | X | X | X
Check & clean physical condition.
EQUIPMENT MAINTENANCE HISTORY
Season / OFF Season | Year/Date | Outage/ Observation | Action Taken |  | Repair Cost (Rs.) | Services (Internal / External) | Service provider | Responsibility ( Engineer/ Supervision) | Remarks
Technician |  | Sec .Engineer |  | Sec. Head |  |  |  | HOD
EQUIPMENT LIFE HISTORY CARD
NAME OF EQUIPMENT : |  |  | Control valve
LOCATION : |  |  | SUGAR UNIT -Cooling condenser spray valve R3 PAN
EQUIPMENT NO: |  |  | ZIL/SUG./001/CV2
DATE OF COMMISSIONING : |  |  | 2025
EQUIPMENT SPECIFICATION
Make |  | Pneucon | Sr.No. |  |  |  | Type |  | Rotary double acting
Valve make /sr. no |  | Crane/B25G 2459 | Year of Mfg. |  | 2025 |  | Tubing |  | SS-304
Size |  | 150 | Cv |  | 650 |  | Hand wheel |  | YES
Material Disc/Body |  | en-0jl-250 | Characteristic |  | On-off |  | Positioner
Seat Replacement type |  | epdm-h | Type of Valve |  | Butterfly valve |  | Model
Seat Leakage Class |  | VI | Air to fail |  | Valve Open |  | Sr.No.
Travel |  | 90ᵒ | Supply Pressure |  | 4 KSC |  | AFR |  | Savo
Air pr. Min /Max |  | 105 psi( 7 kg/cm2) | P Shut |  | 1 KSC |  | Model |  | SB-10
OEM MAINTENANCE SCHEDULE
Sr.No. | Name of Equipment | Maintenance / Inspection Activities | Weekly | Monthly | Quarterly | Half - Yearly | Yearly | 2-Years | Remarks
1 | Actuator | Remove all air accessories. Like tubing etc. | X | X | X | X | √ | X
Unscrew the actuator from bracket
Check the actuator kit & adjustable spring.
Proper lubricant & assembling all parts.
2 | Body | Check physical condition. | X | X | X | X | √ | X
Clean body surface for scaling and foreign particles.
3 | Seat | Check leakage, cut and damage sign. | X | X | X | X | √ | X
Replace if any requirement
4 | Plug | Check leakage & Scaling condition. | X | X | X | X | X | X
Clean body surface for scaling and foreign particles.
5 | Gear | Check worm wheel, gear teeth & proper lubrication. | X | X | X | X | √ | X
6 | Positioner/ Solenoid valve | Check all internal part, gauge & clean it. | X | X | X | X | √ | X
Check with loop calibrator.
Check Solenoid valve seal kit.
7 | A.F.R | Check Air output supply. | X | X | X | X | √ | X
Clean its air filter & internal parts.
8 | Calibration | Calibration done after install at position. (0-100%)
9 | Monitoring Instruments | Inspection & Monitoring of all Instrument. | √ | X | X | X | X | X
Check & clean physical condition.
EQUIPMENT MAINTENANCE HISTORY
Season / OFF Season | Year/Date | Outage/ Observation | Action Taken |  | Repair Cost (Rs.) | Services (Internal / External) | Service provider | Responsibility ( Engineer/ Supervision) | Remarks
Technician |  | Sec .Engineer |  | Sec. Head |  |  |  | HOD

## Crystillizer03
EQUIPMENT LIFE HISTORY CARD
NAME OF EQUIPMENT : |  |  | Control valve
LOCATION : |  |  | SUGAR UNIT - Crystlizer No 1. Power Cylender (Refinery)
EQUIPMENT NO: |  |  | ZIL/SUG./001 (18 LCV 20 BO1)
DATE OF COMMISSIONING : |  |  | 2015
EQUIPMENT SPECIFICATION
Make |  | BRAY/VAAS | Sr.No. |  | 150637-001-003 |  | Type |  | Cylender
Model |  | 950 | Year of Mfg. |  | 2014 |  | Tubing |  | SS-304
Size |  | 350 MM | Cv |  | 3250 |  | Hand wheel |  | YES
Material Disc/Body |  | SS-316 / A216GR WCB | Characteristic |  | On- Off |  | Positioner
Seat Replacement type |  |  | Type of Valve |  | KnifeEdge |  | Model
Seat Leakage Class |  | VI | Air to fail |  | Valve Close |  | Sr.No.
Travel |  | 350 mm | Supply Pressure |  | 4 KSC |  | AFR |  | Savo
Air pr. Min /Max |  | 105 psi( 7 kg/cm2) | P Shut |  | 1 KSC |  | Model |  | SB-10
Crystlizer Level transmitter |  | Siemens/7ML52212BA11 | Pug mill level transmitter |  | Siemens/7ML52212BA11
OEM MAINTENANCE SCHEDULE
SrNo. | Name of Equipment | Maintenance / Inspection Activities | Weekly | Monthly | Quarterly | Half - Yearly | Yearly | 2-Years | Remarks
1 | Actuator | Remove all air accessories. Like tubing etc. | X | X | X | X | √ | X
Unscrew the actuator from bracket
Check the actuator kit & adjustable spring.
Proper lubricant & assembling all parts.
2 | Body | Check physical condition. | X | X | X | X | √ | X
Clean body surface for scaling and foreign particles.
3 | Seat | Check leakage, cut and damage sign. | X | X | X | X | √ | X
Replace if any requirement
4 | Plug | Check leakage & Scaling condition. | X | X | X | X | X | X
Clean body surface for scaling and foreign particles.
5 | Gear | Check worm wheel, gear teeth & proper lubrication. | X | X | X | X | √ | X
6 | Positioner/ Solenoid valve | Check all internal part, gauge & clean it. | X | X | X | X | √ | X
Check with loop calibrator.
Check Solenoid valve seal kit.
7 | A.F.R | Check Air output supply. | X | X | X | X | √ | X
Clean its air filter & internal parts.
8 | Calibration | Calibration done after install at position. (0-100%)
9 | Monitoring Instruments | Inspection & Monitoring of all Instrument. | √ | X | X | X | X | X
Check & clean physical condition.
EQUIPMENT MAINTENANCE HISTORY
Season / OFF Season | Year/Date | Outage/ Observation | Action Taken |  | Repair Cost (Rs.) | Services (Internal / External) | Service provider | Responsibility ( Engineer/ Supervision) | Remarks
OFF Season | 2022-01-07 | Power Cylender Body found rusty . AFR & SOV found Healthy. | Proper cleaning, Painting & Lubrication work done. |  |  |  | - | Mr. Ritesh / Mr. V singh
OFF Season | 2023-05-24 | Power Cylender Body found rusty . AFR & SOV found Healthy. | Proper cleaning, Painting & Lubrication work done. |  |  |  | - | Mr. Gaurav / Mr.V singh
OFF Season | 2024-07-19 | Power Cylender found leakage through the Inlet conector. AFR & SOV found Healthy. | Replace kit with spare part .Proper cleaning,Checking & Lubrication work done. |  | 6100 | Internal | Ranjan | Mr. Gaurav / Mr.V singh
Season | 2024-12-11 | Sov problem | Replaced with new |  | 900 | Internal | sandeep | Mr. Anuj / Mr.V singh
Season | 2025-01-03 | Power Cylinder Linkage the O/L Conector. | Replaced kit take in line |  | 6100 | Internal | Himayat | Mr. Anirudh / Mr.V singh
OFF Season | 2025-06-05 | Power Cylender Body found rusty . AFR & SOV found Healthy.found lenk bolt Damage & rotary valve not work | Proper cleaning, Painting & Lubrication work done.len bolt & rotary replace with new |  | 1500 | Internal | Rajjan/ Himayat | Mr. Anirudh / Mr.V singh
Season | 2025-11-18 | Power cylinder manual mode not working | Rotary valve replaced it take in line. |  | 600 | Internal | Pardeep | Mr. Anuj Kr. / Mr.V singh
Technician |  | Sec .Engineer |  | Sec. Head |  |  |  | HOD
EQUIPMENT LIFE HISTORY CARD
NAME OF EQUIPMENT : |  |  | Control valve
LOCATION : |  |  | SUGAR UNIT - Crystlizer No 2. Power Cylender (Refinery)
EQUIPMENT NO: |  |  | ZIL/SUG./001 (18 LCV 20 BO2)
DATE OF COMMISSIONING : |  |  | 2015
EQUIPMENT SPECIFICATION
Make |  | BRAY/VAAS | Sr.No. |  | 150637-002-003 |  | Type |  | cylender
Model |  | 950 | Year of Mfg. |  | 2014 |  | Tubing |  | SS-304
Size |  | 350 MM | Cv |  | 3250 |  | Hand wheel |  | YES
Material Disc/Body |  | SS-316 / A216GR WCB | Characteristic |  | On- Off |  | Positioner
Seat Replacement type |  |  | Type of Valve |  | Knife Edge |  | Model
Seat Leakage Class |  | VI | Air to fail |  | Valve Close |  | Sr.No.
Travel |  | 350 mm | Supply Pressure |  | 4 KSC |  | AFR |  | Savo
Air pr. Min /Max |  | 105 psi( 7 kg/cm2) | P Shut |  | 1 KSC |  | Model |  | SB-10
Crystlizer Level transmitter |  | Siemens/7ML52212BA11 | Pug mill level transmitter |  | Siemens/7ML52212BA11
OEM MAINTENANCE SCHEDULE
|  |  | Interval | [5 empty] | Remarks
SrNo. | Name of Equipment | Maintenance / Inspection Activities | Weekly | Monthly | Quarterly | Half - Yearly | Yearly | 2-Years
1 | Actuator | Remove all air accessories. Like tubing etc. | X | X | X | X | √ | X
Unscrew the actuator from bracket
Check the actuator kit & adjustable spring.
Proper lubricant & assembling all parts.
2 | Body | Check physical condition. | X | X | X | X | √ | X
Clean body surface for scaling and foreign particles.
3 | Seat | Check leakage, cut and damage sign. | X | X | X | X | √ | X
Replace if any requirement
4 | Plug | Check leakage & Scaling condition. | X | X | X | X | X | X
Clean body surface for scaling and foreign particles.
5 | Gear | Check worm wheel, gear teeth & proper lubrication. | X | X | X | X | √ | X
6 | Positioner/ Solenoid valve | Check all internal part, gauge & clean it. | X | X | X | X | √ | X
Check with loop calibrator.
Check Solenoid valve seal kit.
7 | A.F.R | Check Air output supply. | X | X | X | X | √ | X
Clean its air filter & internal parts.
8 | Calibration | Calibration done after install at position. (0-100%)
9 | Monitoring Instruments | Inspection & Monitoring of all Instrument. | √ | X | X | X | X | X
Check & clean physical condition.
EQUIPMENT MAINTENANCE HISTORY
Season / OFF Season | Year/Date | Outage/ Observation | Action Taken |  | Repair Cost (Rs.) | Services (Internal / External) | Service provider | Responsibility ( Engineer/ Supervision) | Remarks
OFF Season | 2022-02-07 | Power Cylender Body found rusty . AFR & SOV found Healthy. | Proper cleaning, Painting & Lubrication work done. |  |  |  | - | Mr. Ritesh / Mr. V singh
ON Season | 2023-10-02 | Power cylender found leakage. | Gland packing replace with new . |  |  |  | - | Mr. Gaurav / Mr.V singh
OFF Season | 2023-08-02 | Power Cylender Body found rusty . AFR & SOV found Healthy. | Proper cleaning, Painting & Lubrication work done. |  |  |  |  | Mr. Gaurav / Mr.V singh
OFF Season | 2024-07-18 | Power Cylender Body ok . AFR & SOV found Healthy. | Proper cleaning, Painting & Lubrication work done. |  | 250 | Internal | Ranjan | Mr. Gaurav / Mr.V singh
Season | 2025-02-12 | SOV problem | Repair it take line |  | 250 | Internal | Himayat | Mr. Sushil Mr.V singh
OFF Season | 2025-06-05 | Power Cylender Body found rusty . AFR found damage. | Proper cleaning, overhauling & Lubrication work done. |  | 250 | Internal | Himayat/Rajjan | Mr. Anirudh / Mr.V singh
Season | 2025-11-19 | Power Cylender SOV Not working | Repair it take line |  | 1800 | Internal | Pardeep | Mr. Anuj Kr./ Mr.V singh
Technician |  | Sec .Engineer |  | Sec. Head |  |  |  | HOD
EQUIPMENT LIFE HISTORY CARD
NAME OF EQUIPMENT : |  |  | Control valve
LOCATION : |  |  | SUGAR UNIT - Crystlizer No 3. Power Cylender (Refinery)
EQUIPMENT NO: |  |  | ZIL/SUG./001 (18 LCV 20 BO3)
DATE OF COMMISSIONING : |  |  | 2015
EQUIPMENT SPECIFICATION
Make |  | BRAY/VAAS | Sr.No. |  | 150637-003-003 |  | Type |  | Cylender
Model |  | 950 | Year of Mfg. |  | 2014 |  | Tubing |  | SS-304
Size |  | 350 MM | Cv |  | 3250 |  | Hand wheel |  | YES
Material Disc/Body |  | SS-316 / A216GR WCB | Characteristic |  | On- Off |  | Positioner
Seat Replacement type |  |  | Type of Valve |  | Knife Edge |  | Model
Seat Leakage Class |  | VI | Air to fail |  | Valve Close |  | Sr.No.
Travel |  | 350 mm | Supply Pressure |  | 4 KSC |  | AFR |  | Savo
Air pr. Min /Max |  | 105 psi( 7 kg/cm2) | P Shut |  | 1 KSC |  | Model |  | SB-10
Crystlizer Level transmitter |  | Siemens/7ML52212BA11 | Pug mill level transmitter |  | Siemens/7ML52212BA11
OEM MAINTENANCE SCHEDULE
|  |  | Interval | [5 empty] | Remarks
SrNo. | Name of Equipment | Maintenance / Inspection Activities | Weekly | Monthly | Quarterly | Half - Yearly | Yearly | 2-Years
1 | Actuator | Remove all air accessories. Like tubing etc. | X | X | X | X | √ | X
Unscrew the actuator from bracket
Check the actuator kit & adjustable spring.
Proper lubricant & assembling all parts.
2 | Body | Check physical condition. | X | X | X | X | √ | X
Clean body surface for scaling and foreign particles.
3 | Seat | Check leakage, cut and damage sign. | X | X | X | X | √ | X
Replace if any requirement
4 | Plug | Check leakage & Scaling condition. | X | X | X | X | X | X
Clean body surface for scaling and foreign particles.
5 | Gear | Check worm wheel, gear teeth & proper lubrication. | X | X | X | X | √ | X
6 | Positioner/ Solenoid valve | Check all internal part, gauge & clean it. | X | X | X | X | √ | X
Check with loop calibrator.
Check Solenoid valve seal kit.
7 | A.F.R | Check Air output supply. | X | X | X | X | √ | X
Clean its air filter & internal parts.
8 | Calibration | Calibration done after install at position. (0-100%)
9 | Monitoring Instruments | Inspection & Monitoring of all Instrument. | √ | X | X | X | X | X
Check & clean physical condition.
EQUIPMENT MAINTENANCE HISTORY
Season / OFF Season | Year/Date | Outage/ Observation | Action Taken |  | Repair Cost (Rs.) | Services (Internal / External) | Service provider | Responsibility ( Engineer/ Supervision) | Remarks
OFF Season | 2022-04-07 | Power Cylender Body found rusty . AFR & SOV found Healthy. | Proper cleaning, Painting & Lubrication work done. |  |  |  | - | Mr. Ritesh / Mr. V singh
OFF Season | 2023-08-03 | Power Cylender Body found rusty . AFR & SOV found Healthy. | Proper cleaning, Painting & Lubrication work done. |  |  |  | - | Mr. Gaurav / Mr.V singh
OFF Season | 2024-07-18 | Power Cylender Body ok . AFR & SOV found Healthy. | Proper cleaning, Checking & Lubrication work done. |  | 250 | Internal | Ranjan | Mr. Gaurav / Mr.V singh
OFF Season | 2025-06-06 | Power Cylender Body found rusty . AFR & SOV found Healthy. | Proper cleaning, Overhauling work done. |  | 500 | Internal | Himayat/Rajjan | Mr. Anirudh / Mr.V singh
Technician |  | Sec .Engineer |  | Sec. Head |  |  |  | HOD

## Ref Flow Meter
Flow Meter Details Refinery & BRS. 15/07/24
Sr. No | DCS Code | ISO Code | Instrument Range | Location | Area | Sr. No. | MAKE | MODEL (TX) | MODEL (Tube)
1 | 16_FT_130_B01 | FT-25 | 0 - 50 m³/hr | Decolorised Liqour Tank Outlet Flow Meter | Refinery | 6205889 | ROSEMOUNT | 8732EMT1A1M4 | 8705TSA030C1W0B3
2 | 15FT027 | FT-26 | 0 - 40 m³/hr | Sweet Water Flow Meter | Refinery | 13140863 | ROSEMOUNT | 8732EMT1A1M4 | 8705TSA015C1W0B3
3 | 20FT005 | FT-27 |  | DCH Untreated Melt Feed Flow Meter | Refinery | 6205900 | ROSEMOUNT | 8732EMT1A1M4 | 8705TSA030C1W0B3
4 | 40FT003 | FT-28 |  | Backwash Supply Flow Transmitter | Refinery | 6205892 | ROSEMOUNT | 8732EMT1A1M4 | 8705TSA040C1W0B3
5 | 40FT101 | FT-29 |  | Deep Bed Filter-1 Liqour Feed I/L Flow Meter | Refinery | 6205901 | ROSEMOUNT | 8732EMT1A1M4 | 8705TSA030C1W0B3
6 | 40FT201 | FT-30 |  | Deep Bed Filter-2 Liqour Feed I/L Flow Meter | Refinery | 72001520000 | ENDRESS + HAUSER | 8732EMT1A1M4 | 10P80-EL0A1AA0B4AA
7 | 52FT009 | FT-31 |  | Hot Water Flow Meter | Refinery | 13140877 | ROSEMOUNT | 8732EMT1A1M4 | 8705TSA020C1W0B3
8 | 52FT011 | FT-32 |  | Recovered Water Flow Meter | Refinery | 13140876 | ROSEMOUNT | 8732EMT1A1M4 | 8705TSA020C1W0B3
9 | 52FT013 | FT-33 |  | Saturated Brine Pump O/L Flow Meter | Refinery | 13141197 | ROSEMOUNT | 8732EMT1A1M4 | 8705TSA020C1W0B3
10 | 52FT101 | FT-34 |  | IER Column 1 Liqour Feed Flow Meter | Refinery | 6205890 | ROSEMOUNT | 8732EMT1A1M4 | 8705TSA040C1W0B3
11 | 52FT201 | FT-35 |  | IER Column 2 Liqour Feed Flow Meter | Refinery | 6205903 | ROSEMOUNT | 8732EMT1A1M4 | 8705TSA040C1W0B3
12 | 52FT301 | FT-36 |  | IER Column 3 Liqour Feed Flow Meter | Refinery | 6205904 | ROSEMOUNT | 8732EMT1A1M4 | 8705TSA040C1W0B3
13 | 22FT220B01 |  | 0-40 TPH | Refinery Pan Hot water flow flow Meter | Refinery | 13140866 | ROSEMOUNT | 8732EMT1A1M4 | 8705TSA020C1W0B3
14 | FT-101 | FT-37 | 0 - 5 m³/hr | 1st Stage Feed In Flow Meter | BRS | 25 mm | ABB | FET3211B0A1B1C1M5 | FEP/14G/017
15 | FT-102 | FT-38 | 0 - 12 m³/hr | 1st Stage Feed Out Flow Meter | BRS | 25 mm | ABB | FET3211B0A1B1C1M5 | FEP/14G/018
16 | FT-201 | FT-39 | 0 - 3 m³/hr | 1st Stage Permit Tank Flow Meter | BRS | 15 mm | ABB | FET3211B0A1B1C1M5 | FEP/14G/026
17 | FT-202 | FT-40 | 0 - 1.5 m³/hr | 1st Stage Reject Tank Flow Meter | BRS | 15 mm | ABB | FET3211B0A1B1C1M5 | FEP/14G/037
18 | FT-203 | FT-41 | 0 - 6 m³/hr | 1st Stage Recycle Flow Meter | BRS | 25 mm | ABB | FET3211B0A1B1C1M5 | FEP/14G/035
19 | FT-301 | FT-42 | 0 - 1.5 m³/hr | 2nd Stage Permit Tank Flow Meter | BRS | 15 mm | ABB | FET3211B0A1B1C1M5 | FEP/14E/036
20 | FT-302 | FT-43 | 0 - 1.5 m³/hr | 2nd Stage Reject Tank Flow Meter | BRS | 15 mm | ABB | FET3211B0A1B1C1M5 | FEP/14F/038
21 | FT-303 | FT-44 | 0 - 5 m³/hr | 2nd Stage Recycle Flow Meter | BRS | 25 mm | ABB | FET3211B0A1B1C1M5 | FEP/14G/019
22 |  |  | 0-30 m³/hr | IER Column 4 Liqour Feed Flow Meter | Refinery |  | ABB

## Ref Flow Meter h
EQUIPMENT LIFE HISTORY CARD | [9 empty] | 1
NAME OF EQUIPMENT |  |  | Flow Meter
LOCATION |  |  | SUGAR UNIT -Refinery Ground Floor Decolorised Liqour Tank Outlet
EQUIPMENT NO |  |  | ZIL/SUG./01/16_FT_130_B01
DATE OF COMMISSIONING |  |  | 2016
EQUIPMENT SPECIFICATION
Manufacturer – |  | Rosemount | Serial No. |  | 6205889 |  | Working Temperature |  | (-29 to 60˚)
Model |  | 8705TSA030C1W0B3 | Range |  | NA |  | working pressure |  | 285 PSI
Nominal Dia ( MM) |  | 80 MM | Calibration Range |  | NA |  | Accuracy |  | 0.15%
Material Body |  |  | Sensor Material |  | 316 S1 |  | Linearity |  | ±0.1%
Liner |  | PTFE | Output |  | 4-20 mA |  | Repeatability |  | ±0.1%
Display Version |  | E- Series | Power Supply |  | 90-220 VAC |  | Comunication |  | HART
Display unit |  | 2 line LCD | Cable length |  | Head-Mount |  | Protection |  | IP 67
OEM MAINTENANCE SCHEDULE
Sr.No. | Name of Equipment | Maintenance / Inspection Activities | Weekly | Monthly | Quarterly | Half - Yearly | Yearly | 2-Years | Remarks
1 | Sensor | Sensor cleaning & check its shape . | X | X | X | X | √ | X
Check its continuity end the conector.
2 | Power supply Card | Check it input Voltage. | X | X | X | X | √ | X
check Its eatrhing voltage.
3 | Microprocessor Unit | Check its coil resistance reading. | X | X | X | X | √ | X
Check its output signal
4 | Display | Check Its number & Characters. | X | X | X | X | √
5 | Liner | Check its scaling. | X | X | X | X | √ | X
Check its any deformation parts.
6 | Calibration | Calibration done after install at position. (0-100%) | X | X | X | X | √ | X
7 | Monitoring Instruments | Inspection & Monitoring of all Instrument. | X | X | X | √ | X | X
Check & clean physical condition.
EQUIPMENT MAINTENANCE HISTORY
Season / OFF Season | Year/Date | Outage/ Observation | Action Taken |  | Repair Cost (Rs.) | Services (Internal / External) | Service provider | Responsibility ( Engineer/ Supervision) | Remarks
OFF Season | 2023-06-26 | Flow tube found Scale full . | Clean its Liner & Sensor. |  | 100 | Internal | Rajjan | Mr. Ritesh / Mr.V singh
OFF Season | 2024-07-27 | Flow tube found Scale full . | Clean its Liner & Sensor. |  | 100 | Internal | Pradeep | Mr. Gaurav / Mr.V singh
OFF Season | 2025-06-13 | Flow tube found Scale full . | Clean its Liner & Sensor. |  | 100 | Internal | Pradeep | Mr. Anirudh / Mr.V singh
4
5
6
7
Technician |  | Sec .Engineer |  | Sec. Head |  |  |  | HOD
EQUIPMENT LIFE HISTORY CARD | [9 empty] | 2
NAME OF EQUIPMENT |  |  | Flow Meter
LOCATION |  |  | SUGAR UNIT - Refinery Ground Floor Sweet Water
EQUIPMENT NO |  |  | ZIL/SUG./01/15FT027
DATE OF COMMISSIONING |  |  | 2016
EQUIPMENT SPECIFICATION
Manufacturer – |  | Rosemount | Serial No. |  | 6205889 |  | Working Temperature |  | (-29 to 60˚)
Model |  | 8705TSA015C1W0B3 | Range |  | NA |  | working pressure |  | 285 PSI
Nominal Dia ( MM) |  | 40 MM | Calibration Range |  | NA |  | Accuracy |  | 0.15%
Material Body |  |  | Sensor Material |  | 316 S1 |  | Repeatability |  | ±0.1%
Liner |  | PTFE | Output |  | 4-20 mA |  | Comunication |  | HART
Display Version |  |  | Power Supply |  | 90-220 VAC |  | Protection |  | IP 67
Display unit |  | 2 line LCD | Cable length |  | Head-Mount
OEM MAINTENANCE SCHEDULE
Sr.No. | Name of Equipment | Maintenance / Inspection Activities | Weekly | Monthly | Quarterly | Half - Yearly | Yearly | 2-Years | Remarks
1 | Sensor | Senor cleaning & check its shape . | X | X | X | X | √ | X
Check its continuity end the conector.
2 | Power supply Card | Check it input Voltage. | X | X | X | X | √ | X
check Its eatrhing voltage.
3 | Microprocessor Unit | Check its coil resistance reading. | X | X | X | X | √ | X
Check its output signal
4 | Display | Check Its number & Characters. | X | X | X | X | √
5 | Liner | Check its scaling. | X | X | X | X | √ | X
Check its any deformation parts.
6 | Calibration | Calibration done after install at position. (0-100%) | X | X | X | X | √ | X
7 | Monitoring Instruments | Inspection & Monitoring of all Instrument. | X | X | X | √ | X | X
Check & clean physical condition.
EQUIPMENT MAINTENANCE HISTORY
Season / OFF Season | Year/Date | Outage/ Observation | Action Taken |  | Repair Cost (Rs.) | Services (Internal / External) | Service provider | Responsibility ( Engineer/ Supervision) | Remarks
OFF Season | 2023-06-26 | Flow tube found Scale full . | Clean its Liner & Sensor. |  | 100 | Internal | Rajjan | Mr. Ritesh / Mr.V singh
OFF Season | 2024-07-30 | Flow tube found Scale full . | Clean its Liner & Sensor. |  | 100 | Internal | Pradeep | Mr. Gaurav / Mr.V singh
OFF Season | 2025-06-13 | Flow tube found Scale full . | Clean its Liner & Sensor. |  | 100 | Internal | Pradeep | Mr. Anirudh / Mr.V singh
4
5
6
7
Technician |  | Sec .Engineer |  | Sec. Head |  |  |  | HOD
EQUIPMENT LIFE HISTORY CARD | [9 empty] | 3
NAME OF EQUIPMENT |  |  | Flow Meter
LOCATION |  |  | SUGAR UNIT - DCH Untreated Melt Feed
EQUIPMENT NO |  |  | ZIL/SUG./01/20FT005
DATE OF COMMISSIONING |  |  | 2016
EQUIPMENT SPECIFICATION
Manufacturer – |  | Rosemount | Serial No. |  | 6205900 |  | Working Temperature |  | (-29 to 60˚)
Model |  | 8705TSA030C1W0B3 | Range |  | NA |  | working pressure |  | 285 PSI
Nominal Dia ( MM) |  | 80 MM | Calibration Range |  | NA |  | Accuracy |  | 0.15%
Material Body |  |  | Sensor Material |  | 316 S1 |  | Repeatability |  | ±0.1%
Liner |  | PTFE | Output |  | 4-20 mA |  | Comunication |  | HART
Display Version |  | E- Series | Power Supply |  | 90-220 VAC |  | Protection |  | IP 67
Display unit |  | 2 line LCD | Cable length |  | Head-Mount
OEM MAINTENANCE SCHEDULE
Sr.No. | Name of Equipment | Maintenance / Inspection Activities | Weekly | Monthly | Quarterly | Half - Yearly | Yearly | 2-Years | Remarks
1 | Sensor | Senor cleaning & check its shape . | X | X | X | X | √ | X
Check its continuity end the conector.
2 | Power supply Card | Check it input Voltage. | X | X | X | X | √ | X
check Its eatrhing voltage.
3 | Microprocessor Unit | Check its coil resistance reading. | X | X | X | X | √ | X
Check its output signal
4 | Display | Check Its number & Characters. | X | X | X | X | √
5 | Liner | Check its scaling. | X | X | X | X | √ | X
Check its any deformation parts.
6 | Calibration | Calibration done after install at position. (0-100%) | X | X | X | X | √ | X
7 | Monitoring Instruments | Inspection & Monitoring of all Instrument. | X | X | X | √ | X | X
Check & clean physical condition.
EQUIPMENT MAINTENANCE HISTORY
Season / OFF Season | Year/Date | Outage/ Observation | Action Taken |  | Repair Cost (Rs.) | Services (Internal / External) | Service provider | Responsibility ( Engineer/ Supervision) | Remarks
OFF Season | 2023-06-26 | Flow tube found Scale full . | Clean its Liner & Sensor. |  | 100 | Internal | Rajjan | Mr. Ritesh / Mr.V singh
OFF Season | 2024-07-30 | Flow tube found Scale full . | Clean its Liner & Sensor. |  | 100 | Internal | Pradeep | Mr. Gaurav / Mr.V singh
OFF Season | 2025-06-14 | Flow tube found Scale full . | Clean its Liner & Sensor. |  | 100 | Internal | Pradeep | Mr. Anirudh / Mr.V singh
4
5
6
7
Technician |  | Sec .Engineer |  | Sec. Head |  |  |  | HOD
EQUIPMENT LIFE HISTORY CARD | [9 empty] | 4
NAME OF EQUIPMENT |  |  | flow meter
LOCATION |  |  | SUGAR UNIT - MCS refinery DBF Backwash
EQUIPMENT NO |  |  | ZIL/SUG./01/40FT003
DATE OF COMMISSIONING |  |  | 2016
EQUIPMENT SPECIFICATION
Manufacturer – |  | Rosemount | Serial No. |  | 6205892 |  | Working Temperature |  | (-29 to 60˚)
Model |  | 8705TSA040C1W0B3 | Range |  | NA |  | working pressure |  | 285 PSI
Nominal Dia ( MM) |  | 100 MM | Calibration Range |  | NA |  | Accuracy |  | 0.15%
Material Body |  |  | Sensor Material |  | 316 S1 |  | Repeatability |  | ±0.1%
Liner |  | PTFE | Output |  | 4-20 mA |  | Comunication |  | HART
Display Version |  | E- Series | Power Supply |  | 90-220 VAC |  | Protection |  | IP 67
Display unit |  | 2 line LCD | Cable length |  | Head-Mount
OEM MAINTENANCE SCHEDULE
Sr.No. | Name of Equipment | Maintenance / Inspection Activities | Weekly | Monthly | Quarterly | Half - Yearly | Yearly | 2-Years | Remarks
1 | Sensor | Senor cleaning & check its shape . | X | X | X | X | √ | X
Check its continuity end the conector.
2 | Power supply Card | Check it input Voltage. | X | X | X | X | √ | X
check Its eatrhing voltage.
3 | Microprocessor Unit | Check its coil resistance reading. | X | X | X | X | √ | X
Check its output signal
4 | Display | Check Its number & Characters. | X | X | X | X | √
5 | Liner | Check its scaling. | X | X | X | X | √ | X
Check its any deformation parts.
6 | Calibration | Calibration done after install at position. (0-100%) | X | X | X | X | √ | X
7 | Monitoring Instruments | Inspection & Monitoring of all Instrument. | X | X | X | √ | X | X
Check & clean physical condition.
EQUIPMENT MAINTENANCE HISTORY
Season / OFF Season | Year/Date | Outage/ Observation | Action Taken |  | Repair Cost (Rs.) | Services (Internal / External) | Service provider | Responsibility ( Engineer/ Supervision) | Remarks
OFF Season | 2023-06-26 | Flow tube found Scale full . | Clean its Liner & Sensor. |  | 100 | Internal | Rajjan | Mr. Ritesh / Mr.V singh
OFF Season | 2024-07-30 | Flow tube found Scale full . | Clean its Liner & Sensor. |  | 100 | Internal | Pradeep | Mr. Gaurav / Mr.V singh
OFF Season | 2025-06-14 | Flow tube found Scale full . | Clean its Liner & Sensor. |  | 100 | Internal | Pradeep | Mr. Anirudh / Mr.V singh
4
5
6
7
Technician |  | Sec .Engineer |  | Sec. Head |  |  |  | HOD
EQUIPMENT LIFE HISTORY CARD | [9 empty] | 5
NAME OF EQUIPMENT |  |  | Flow Meter
LOCATION |  |  | SUGAR UNIT -Refinery MCS DBF 1 Liqour Feed I/L
EQUIPMENT NO |  |  | ZIL/SUG./01/40FT101
DATE OF COMMISSIONING |  |  | 2016
EQUIPMENT SPECIFICATION
Manufacturer – |  | Rosemount | Serial No. |  | 6205901 |  | Working Temperature |  | (-29 to 60˚)
Model |  | 8705TSA030C1W0B3 | Range |  | NA |  | working pressure |  | 285 PSI
Nominal Dia ( MM) |  | 80 MM | Calibration Range |  | NA |  | Accuracy |  | 0.15%
Material Body |  |  | Sensor Material |  | 316 S1 |  | Repeatability |  | ±0.1%
Liner |  | PTFE | Output |  | 4-20 mA |  | Comunication |  | HART
Display Version |  | E- Series | Power Supply |  | 90-220 VAC |  | Protection |  | IP 67
Display unit |  | 2 line LCD | Cable length |  | Head-Mount
OEM MAINTENANCE SCHEDULE
Sr.No. | Name of Equipment | Maintenance / Inspection Activities | Weekly | Monthly | Quarterly | Half - Yearly | Yearly | 2-Years | Remarks
1 | Sensor | Senor cleaning & check its shape . | X | X | X | X | √ | X
Check its continuity end the conector.
2 | Power supply Card | Check it input Voltage. | X | X | X | X | √ | X
check Its eatrhing voltage.
3 | Microprocessor Unit | Check its coil resistance reading. | X | X | X | X | √ | X
Check its output signal
4 | Display | Check Its number & Characters. | X | X | X | X | √
5 | Liner | Check its scaling. | X | X | X | X | √ | X
Check its any deformation parts.
6 | Calibration | Calibration done after install at position. (0-100%) | X | X | X | X | √ | X
7 | Monitoring Instruments | Inspection & Monitoring of all Instrument. | X | X | X | √ | X | X
Check & clean physical condition.
EQUIPMENT MAINTENANCE HISTORY
Season / OFF Season | Year/Date | Outage/ Observation | Action Taken |  | Repair Cost (Rs.) | Services (Internal / External) | Service provider | Responsibility ( Engineer/ Supervision) | Remarks
OFF Season | 2023-06-27 | Flow tube found Scale full . | Clean its Liner & Sensor. |  | 100 | Internal | Rajjan | Mr. Ritesh / Mr.V singh
OFF Season | 2024-07-31 | Flow tube found Scale full . | Clean its Liner & Sensor. |  | 100 | Internal | Pradeep | Mr. Gaurav / Mr.V singh
OFF Season | 2025-06-14 | Flow tube found Scale full . | Clean its Liner & Sensor. |  | 100 | Internal | Pradeep | Mr. Anirudh / Mr.V singh
4
5
6
7
Technician |  | Sec .Engineer |  | Sec. Head |  |  |  | HOD
EQUIPMENT LIFE HISTORY CARD | [9 empty] | 6
NAME OF EQUIPMENT |  |  | Flow Meter
LOCATION |  |  | SUGAR UNIT - Refinery MCS DBF 2 Liqour Feed I/L
EQUIPMENT NO |  |  | ZIL/SUG./01/40FT201
DATE OF COMMISSIONING |  |  | 2016
EQUIPMENT SPECIFICATION
Manufacturer – |  | Endress + Hauser | Serial No. |  | 72001520000 |  | Working Temperature |  | (-29 to 60˚)
Model |  | 10P80-EL0A1AA0B4AA | Range |  | NA |  | working pressure |  | 285 PSI
Nominal Dia ( MM) |  | 80 MM | Calibration Range |  | NA |  | Accuracy |  | 0.15%
Material Body |  |  | Sensor Material |  | 316 S1 |  | Repeatability |  | ±0.1%
Liner |  | PTFE | Output |  | 4-20 mA |  | Comunication |  | HART
Display Version |  | E- Series | Power Supply |  | 90-220 VAC |  | Protection |  | IP 67
Display unit |  | 2 line LCD | Cable length |  | Head-Mount
OEM MAINTENANCE SCHEDULE
Sr.No. | Name of Equipment | Maintenance / Inspection Activities | Weekly | Monthly | Quarterly | Half - Yearly | Yearly | 2-Years | Remarks
1 | Sensor | Senor cleaning & check its shape . | X | X | X | X | √ | X
Check its continuity end the conector.
2 | Power supply Card | Check it input Voltage. | X | X | X | X | √ | X
check Its eatrhing voltage.
3 | Microprocessor Unit | Check its coil resistance reading. | X | X | X | X | √ | X
Check its output signal
4 | Display | Check Its number & Characters. | X | X | X | X | √
5 | Liner | Check its scaling. | X | X | X | X | √ | X
Check its any deformation parts.
6 | Calibration | Calibration done after install at position. (0-100%) | X | X | X | X | √ | X
7 | Monitoring Instruments | Inspection & Monitoring of all Instrument. | X | X | X | √ | X | X
Check & clean physical condition.
EQUIPMENT MAINTENANCE HISTORY
Season / OFF Season | Year/Date | Outage/ Observation | Action Taken |  | Repair Cost (Rs.) | Services (Internal / External) | Service provider | Responsibility ( Engineer/ Supervision) | Remarks
OFF Season | 2023-06-27 | Flow tube found Scale full . | Clean its Liner & Sensor. |  | 100 | Internal | Rajjan | Mr. Ritesh / Mr.V singh
OFF Season | 2024-07-31 | Flow tube found Scale full . | Clean its Liner & Sensor. |  | 100 | Internal | Pradeep | Mr. Gaurav / Mr.V singh
OFF Season | 2025-06-18 | Flow tube found Scale full . | Clean its Liner & Sensor. |  | 100 | Internal | Pradeep | Mr. Anirudh / Mr.V singh
4
5
6
7
Technician |  | Sec .Engineer |  | Sec. Head |  |  |  | HOD
EQUIPMENT LIFE HISTORY CARD | [9 empty] | 7
NAME OF EQUIPMENT |  |  | FLOW METER
LOCATION |  |  | SUGAR UNIT - REFINERY GROUND FLOOR HOT WATER
EQUIPMENT NO |  |  | ZIL/SUG./01/52FT009
DATE OF COMMISSIONING |  |  | 2016
EQUIPMENT SPECIFICATION
Manufacturer – |  | Rosemount | Serial No. |  | 13140877 |  | Working Temperature |  | (-29 to 60˚)
Model |  | 8705TSA020C1W0B3 | Range |  | NA |  | working pressure |  | 285 PSI
Nominal Dia ( MM) |  | 50 MM | Calibration Range |  | NA |  | Accuracy |  | 0.15%
Material Body |  |  | Sensor Material |  | 316 S1 |  | Repeatability |  | ±0.1%
Liner |  | PTFE | Output |  | 4-20 mA |  | Comunication |  | HART
Display Version |  | E- Series | Power Supply |  | 90-220 VAC |  | Protection |  | IP 67
Display unit |  | 2 line LCD | Cable length |  | Head-Mount
OEM MAINTENANCE SCHEDULE
Sr.No. | Name of Equipment | Maintenance / Inspection Activities | Weekly | Monthly | Quarterly | Half - Yearly | Yearly | 2-Years | Remarks
1 | Sensor | Senor cleaning & check its shape . | X | X | X | X | √ | X
Check its continuity end the conector.
2 | Power supply Card | Check it input Voltage. | X | X | X | X | √ | X
check Its eatrhing voltage.
3 | Microprocessor Unit | Check its coil resistance reading. | X | X | X | X | √ | X
Check its output signal
4 | Display | Check Its number & Characters. | X | X | X | X | √
5 | Liner | Check its scaling. | X | X | X | X | √ | X
Check its any deformation parts.
6 | Calibration | Calibration done after install at position. (0-100%) | X | X | X | X | √ | X
7 | Monitoring Instruments | Inspection & Monitoring of all Instrument. | X | X | X | √ | X | X
Check & clean physical condition.
EQUIPMENT MAINTENANCE HISTORY
Season / OFF Season | Year/Date | Outage/ Observation | Action Taken |  | Repair Cost (Rs.) | Services (Internal / External) | Service provider | Responsibility ( Engineer/ Supervision) | Remarks
OFF Season | 2023-06-27 | Flow tube found Scale full . | Clean its Liner & Sensor. |  | 100 | Internal | Rajjan | Mr. Ritesh / Mr.V singh
OFF Season | 2024-07-29 | Flow tube found Scale full . | Clean its Liner & Sensor. |  | 100 | Internal | Pradeep | Mr. Gaurav / Mr.V singh
OFF Season | 2025-06-14 | Flow tube found Scale full . | Clean its Liner & Sensor. |  | 100 | Internal | Pradeep | Mr. Anirudh / Mr.V singh
4
5
6
7
Technician |  | Sec .Engineer |  | Sec. Head |  |  |  | HOD
EQUIPMENT LIFE HISTORY CARD | [9 empty] | 8
NAME OF EQUIPMENT |  |  | FLOW METER
LOCATION |  |  | SUGAR UNIT -REFINERY GROUND FLOOR RECOVERED WATER
EQUIPMENT NO |  |  | ZIL/SUG./01/52FT011
DATE OF COMMISSIONING |  |  | 2016
EQUIPMENT SPECIFICATION
Manufacturer – |  | Rosemount | Serial No. |  | 13140876 |  | Working Temperature |  | (-29 to 60˚)
Model |  | 8705TSA020C1W0B3 | Range |  | NA |  | working pressure |  | 285 PSI
Nominal Dia ( MM) |  | 50 MM | Calibration Range |  | NA |  | Accuracy |  | 0.15%
Material Body |  |  | Sensor Material |  | 316 S1 |  | Repeatability |  | ±0.1%
Liner |  | PTFE | Output |  | 4-20 mA |  | Comunication |  | HART
Display Version |  | E- Series | Power Supply |  | 90-220 VAC |  | Protection |  | IP 67
Display unit |  | 2 line LCD | Cable length |  | Head-Mount
OEM MAINTENANCE SCHEDULE
Sr.No. | Name of Equipment | Maintenance / Inspection Activities | Weekly | Monthly | Quarterly | Half - Yearly | Yearly | 2-Years | Remarks
1 | Sensor | Senor cleaning & check its shape . | X | X | X | X | √ | X
Check its continuity end the conector.
2 | Power supply Card | Check it input Voltage. | X | X | X | X | √ | X
check Its eatrhing voltage.
3 | Microprocessor Unit | Check its coil resistance reading. | X | X | X | X | √ | X
Check its output signal
4 | Display | Check Its number & Characters. | X | X | X | X | √
5 | Liner | Check its scaling. | X | X | X | X | √ | X
Check its any deformation parts.
6 | Calibration | Calibration done after install at position. (0-100%) | X | X | X | X | √ | X
7 | Monitoring Instruments | Inspection & Monitoring of all Instrument. | X | X | X | √ | X | X
Check & clean physical condition.
EQUIPMENT MAINTENANCE HISTORY
Season / OFF Season | Year/Date | Outage/ Observation | Action Taken |  | Repair Cost (Rs.) | Services (Internal / External) | Service provider | Responsibility ( Engineer/ Supervision) | Remarks
OFF Season | 2023-06-27 | Flow tube found Scale full . | Clean its Liner & Sensor. |  | 100 | Internal | Rajjan | Mr. Ritesh / Mr.V singh
OFF Season | 2024-07-30 | Flow tube found Scale full . | Clean its Liner & Sensor. |  | 100 | Internal | Pradeep | Mr. Gaurav / Mr.V singh
OFF Season | 2025-06-14 | Flow tube found Scale full . | Clean its Liner & Sensor. |  | 100 | Internal | Pradeep | Mr. Anirudh / Mr.V singh
4
5
6
7
Technician |  | Sec .Engineer |  | Sec. Head |  |  |  | HOD
EQUIPMENT LIFE HISTORY CARD | [9 empty] | 9
NAME OF EQUIPMENT |  |  | FLOW METER
LOCATION |  |  | SUGAR UNIT - REFINERY GROUND FLOOR SATURATED BRINE OUTLET
EQUIPMENT NO |  |  | ZIL/SUG./01/52FT013
DATE OF COMMISSIONING |  |  | 2016
EQUIPMENT SPECIFICATION
Manufacturer – |  | Rosemount | Serial No. |  |  |  | Working Temperature |  | (-29 to 60˚)
Model |  | 8705TSA020C1W0B3 | Range |  | NA |  | working pressure |  | 285 PSI
Nominal Dia ( MM) |  | 50 MM | Calibration Range |  | NA |  | Accuracy |  | 0.15%
Material Body |  |  | Sensor Material |  | 316 S1 |  | Repeatability |  | ±0.1%
Liner |  | PTFE | Output |  | 4-20 mA |  | Comunication |  | HART
Display Version |  | E- Series | Power Supply |  | 90-220 VAC |  | Protection |  | IP 67
Display unit |  | 2 line LCD | Cable length |  | Head-Mount
OEM MAINTENANCE SCHEDULE
Sr.No. | Name of Equipment | Maintenance / Inspection Activities | Weekly | Monthly | Quarterly | Half - Yearly | Yearly | 2-Years | Remarks
1 | Sensor | Senor cleaning & check its shape . | X | X | X | X | √ | X
Check its continuity end the conector.
2 | Power supply Card | Check it input Voltage. | X | X | X | X | √ | X
check Its eatrhing voltage.
3 | Microprocessor Unit | Check its coil resistance reading. | X | X | X | X | √ | X
Check its output signal
4 | Display | Check Its number & Characters. | X | X | X | X | √
5 | Liner | Check its scaling. | X | X | X | X | √ | X
Check its any deformation parts.
6 | Calibration | Calibration done after install at position. (0-100%) | X | X | X | X | √ | X
7 | Monitoring Instruments | Inspection & Monitoring of all Instrument. | X | X | X | √ | X | X
Check & clean physical condition.
EQUIPMENT MAINTENANCE HISTORY
Season / OFF Season | Year/Date | Outage/ Observation | Action Taken |  | Repair Cost (Rs.) | Services (Internal / External) | Service provider | Responsibility ( Engineer/ Supervision) | Remarks
OFF Season | 2023-06-28 | Flow tube found Scale full . | Clean its Liner & Sensor. |  | 100 | Internal | Rajjan | Mr. Ritesh / Mr.V singh
OFF Season | 2024-07-29 | Flow tube found Scale full . | Clean its Liner & Sensor. |  | 100 | Internal | Pradeep | Mr. Gaurav / Mr.V singh
OFF Season | 2025-06-14 | Flow tube found Scale full . | Clean its Liner & Sensor. |  | 100 | Internal | Pradeep | Mr. Anirudh / Mr.V singh
4
5
6
7
Technician |  | Sec .Engineer |  | Sec. Head |  |  |  | HOD
EQUIPMENT LIFE HISTORY CARD | [9 empty] | 10
NAME OF EQUIPMENT |  |  | FLOW METER
LOCATION |  |  | SUGAR UNIT - MCS IER COLUMN 1 FEED
EQUIPMENT NO |  |  | ZIL/SUG./01/52FT101
DATE OF COMMISSIONING |  |  | 2016
EQUIPMENT SPECIFICATION
Manufacturer – |  | Rosemount | Serial No. |  | 6205890 |  | Working Temperature |  | (-29 to 60˚)
Model |  | 8705TSA040C1W0B3 | Range |  | NA |  | working pressure |  | 285 PSI
Nominal Dia ( MM) |  | 100 MM | Calibration Range |  | NA |  | Accuracy |  | 0.15%
Material Body |  |  | Sensor Material |  | 316 S1 |  | Repeatability |  | ±0.1%
Liner |  | PTFE | Output |  | 4-20 mA |  | Comunication |  | HART
Display Version |  | E- Series | Power Supply |  | 90-220 VAC |  | Protection |  | IP 67
Display unit |  | 2 line LCD | Cable length |  | Head-Mount
OEM MAINTENANCE SCHEDULE
Sr.No. | Name of Equipment | Maintenance / Inspection Activities | Weekly | Monthly | Quarterly | Half - Yearly | Yearly | 2-Years | Remarks
1 | Sensor | Senor cleaning & check its shape . | X | X | X | X | √ | X
Check its continuity end the conector.
2 | Power supply Card | Check it input Voltage. | X | X | X | X | √ | X
check Its eatrhing voltage.
3 | Microprocessor Unit | Check its coil resistance reading. | X | X | X | X | √ | X
Check its output signal
4 | Display | Check Its number & Characters. | X | X | X | X | √
5 | Liner | Check its scaling. | X | X | X | X | √ | X
Check its any deformation parts.
6 | Calibration | Calibration done after install at position. (0-100%) | X | X | X | X | √ | X
7 | Monitoring Instruments | Inspection & Monitoring of all Instrument. | X | X | X | √ | X | X
Check & clean physical condition.
EQUIPMENT MAINTENANCE HISTORY
Season / OFF Season | Year/Date | Outage/ Observation | Action Taken |  | Repair Cost (Rs.) | Services (Internal / External) | Service provider | Responsibility ( Engineer/ Supervision) | Remarks
OFF Season | 2023-06-28 | Flow tube found Scale full . | Clean its Liner & Sensor. |  | 100 | Internal | Rajjan | Mr. Ritesh / Mr.V singh
OFF Season | 2024-07-31 | Flow tube found Scale full . | Clean its Liner & Sensor. |  | 100 | Internal | Pradeep | Mr. Gaurav / Mr.V singh
OFF Season | 2025-06-17 | Flow tube found Scale full . | Clean its Liner & Sensor. |  | 100 | Internal | Pradeep | Mr. Anirudh / Mr.V singh
4
5
6
7
Technician |  | Sec .Engineer |  | Sec. Head |  |  |  | HOD
EQUIPMENT LIFE HISTORY CARD | [9 empty] | 11
NAME OF EQUIPMENT |  |  | FLOW METER
LOCATION |  |  | SUGAR UNIT -MCS IER COLUMN 2 FEED
EQUIPMENT NO |  |  | ZIL/SUG./01/52FT201
DATE OF COMMISSIONING |  |  | 2016
EQUIPMENT SPECIFICATION
Manufacturer – |  | Rosemount | Serial No. |  |  |  | Working Temperature |  | (-29 to 60˚)
Model |  | 8705TSA040C1W0B3 | Range |  | NA |  | working pressure |  | 285 PSI
Nominal Dia ( MM) |  | 100 MM | Calibration Range |  | NA |  | Accuracy |  | 0.15%
Material Body |  |  | Sensor Material |  | 316 S1 |  | Repeatability |  | ±0.1%
Liner |  | PTFE | Output |  | 4-20 mA |  | Comunication |  | HART
Display Version |  | E- Series | Power Supply |  | 90-220 VAC |  | Protection |  | IP 67
Display unit |  | 2 line LCD | Cable length |  | Head-Mount
OEM MAINTENANCE SCHEDULE
Sr.No. | Name of Equipment | Maintenance / Inspection Activities | Weekly | Monthly | Quarterly | Half - Yearly | Yearly | 2-Years | Remarks
1 | Sensor | Senor cleaning & check its shape . | X | X | X | X | √ | X
Check its continuity end the conector.
2 | Power supply Card | Check it input Voltage. | X | X | X | X | √ | X
check Its eatrhing voltage.
3 | Microprocessor Unit | Check its coil resistance reading. | X | X | X | X | √ | X
Check its output signal
4 | Display | Check Its number & Characters. | X | X | X | X | √
5 | Liner | Check its scaling. | X | X | X | X | √ | X
Check its any deformation parts.
6 | Calibration | Calibration done after install at position. (0-100%) | X | X | X | X | √ | X
7 | Monitoring Instruments | Inspection & Monitoring of all Instrument. | X | X | X | √ | X | X
Check & clean physical condition.
EQUIPMENT MAINTENANCE HISTORY
Season / OFF Season | Year/Date | Outage/ Observation | Action Taken |  | Repair Cost (Rs.) | Services (Internal / External) | Service provider | Responsibility ( Engineer/ Supervision) | Remarks
OFF Season | 2023-06-28 | Flow tube found Scale full . | Clean its Liner & Sensor. |  | 100 | Internal | Rajjan | Mr. Ritesh / Mr.V singh
OFF Season | 2024-07-31 | Flow tube found Scale full . | Clean its Liner & Sensor. |  | 100 | Internal | Pradeep | Mr. Gaurav / Mr.V singh
OFF Season | 2025-06-18 | Flow tube found Scale full . | Clean its Liner & Sensor. |  | 100 | Internal | Pradeep | Mr. Anirudh / Mr.V singh
4
5
6
7
Technician |  | Sec .Engineer |  | Sec. Head |  |  |  | HOD
EQUIPMENT LIFE HISTORY CARD | [9 empty] | 12
NAME OF EQUIPMENT |  |  | FLOW METER
LOCATION |  |  | SUGAR UNIT -MCS IER COLUMN 3 FEED
EQUIPMENT NO |  |  | ZIL/SUG./52FT301
DATE OF COMMISSIONING |  |  | 2016
EQUIPMENT SPECIFICATION
Manufacturer – |  | Rosemount | Serial No. |  | 6205904 |  | Working Temperature |  | (-29 to 60˚)
Model |  | 8705TSA030C1W0B3 | Range |  | NA |  | working pressure |  | 285 PSI
Nominal Dia ( MM) |  | 100 MM | Calibration Range |  | NA |  | Accuracy |  | 0.15%
Material Body |  |  | Sensor Material |  | 316 S1 |  | Repeatability |  | ±0.1%
Liner |  | PTFE | Output |  | 4-20 mA |  | Comunication |  | HART
Display Version |  | E- Series | Power Supply |  | 90-220 VAC |  | Protection |  | IP 67
Display unit |  | 2 line LCD | Cable length |  | Head-Mount
OEM MAINTENANCE SCHEDULE
Sr.No. | Name of Equipment | Maintenance / Inspection Activities | Weekly | Monthly | Quarterly | Half - Yearly | Yearly | 2-Years | Remarks
1 | Sensor | Senor cleaning & check its shape . | X | X | X | X | √ | X
Check its continuity end the conector.
2 | Power supply Card | Check it input Voltage. | X | X | X | X | √ | X
check Its eatrhing voltage.
3 | Microprocessor Unit | Check its coil resistance reading. | X | X | X | X | √ | X
Check its output signal
4 | Display | Check Its number & Characters. | X | X | X | X | √
5 | Liner | Check its scaling. | X | X | X | X | √ | X
Check its any deformation parts.
6 | Calibration | Calibration done after install at position. (0-100%) | X | X | X | X | √ | X
7 | Monitoring Instruments | Inspection & Monitoring of all Instrument. | X | X | X | √ | X | X
Check & clean physical condition.
EQUIPMENT MAINTENANCE HISTORY
Season / OFF Season | Year/Date | Outage/ Observation | Action Taken |  | Repair Cost (Rs.) | Services (Internal / External) | Service provider | Responsibility ( Engineer/ Supervision) | Remarks
OFF Season | 2023-06-28 | Flow tube found Scale full . | Clean its Liner & Sensor. |  | 100 | Internal | Rajjan | Mr. Ritesh / Mr.V singh
OFF Season | 2024-07-31 | Flow tube found Scale full . | Clean its Liner & Sensor. |  | 100 | Internal | Pradeep | Mr. Gaurav / Mr.V singh
OFF Season | 2025-06-18 | Flow tube found Scale full . | Clean its Liner & Sensor. |  | 100 | Internal | Pradeep | Mr. Anirudh / Mr.V singh
OFF Season | 2026-05-18 | Flow meter flow tube found sugar scalling. | Cleaend Sensor |  | 100 | Internal | Vijesh/Rajjan | Mr. Sushil Singh/ Mr.V singh
5
6
7
Technician |  | Sec .Engineer |  | Sec. Head |  |  |  | HOD
EQUIPMENT LIFE HISTORY CARD | [9 empty] | 13
NAME OF EQUIPMENT |  |  | FLOW METER
LOCATION |  |  | SUGAR UNIT - Refinery Pan Hot water flow
EQUIPMENT NO |  |  | ZIL/SUG./01/22FT230B01
DATE OF COMMISSIONING |  |  | 2016
EQUIPMENT SPECIFICATION
Manufacturer – |  | Rosemount | Serial No. |  | 13140866 |  | Working Temperature |  | (-29 to 60˚)
Model |  | 8705TSA020C1W0B3 | Range |  | NA |  | working pressure |  | 285 PSI
Nominal Dia ( MM) |  | 50 MM | Calibration Range |  | NA |  | Accuracy |  | 0.15%
Material Body |  |  | Sensor Material |  | 316 S1 |  | Repeatability |  | ±0.1%
Liner |  | PTFE | Output |  | 4-20 mA |  | Comunication |  | HART
Display Version |  | E- Series | Power Supply |  | 90-220 VAC |  | Protection |  | IP 67
Display unit |  | 2 line LCD | Cable length |  | Head-Mount
OEM MAINTENANCE SCHEDULE
Sr.No. | Name of Equipment | Maintenance / Inspection Activities | Weekly | Monthly | Quarterly | Half - Yearly | Yearly | 2-Years | Remarks
1 | Sensor | Senor cleaning & check its shape . | X | X | X | X | √ | X
Check its continuity end the conector.
2 | Power supply Card | Check it input Voltage. | X | X | X | X | √ | X
check Its eatrhing voltage.
3 | Microprocessor Unit | Check its coil resistance reading. | X | X | X | X | √ | X
Check its output signal
4 | Display | Check Its number & Characters. | X | X | X | X | √
5 | Liner | Check its scaling. | X | X | X | X | √ | X
Check its any deformation parts.
6 | Calibration | Calibration done after install at position. (0-100%) | X | X | X | X | √ | X
7 | Monitoring Instruments | Inspection & Monitoring of all Instrument. | X | X | X | √ | X | X
Check & clean physical condition.
EQUIPMENT MAINTENANCE HISTORY
Season / OFF Season | Year/Date | Outage/ Observation | Action Taken |  | Repair Cost (Rs.) | Services (Internal / External) | Service provider | Responsibility ( Engineer/ Supervision) | Remarks
OFF Season | 2023-06-28 | Flow tube found Scale full . | Clean its Liner & Sensor. |  | 100 | Internal | Rajjan | Mr. Ritesh / Mr.V singh
OFF Season | 2024-07-31 | Flow tube found Scale full . | Clean its Liner & Sensor. |  | 100 | Internal | Pradeep | Mr. Gaurav / Mr.V singh
OFF Season | 2025-06-18 | Flow tube found Scale full . | Clean its Liner & Sensor. |  | 100 | Internal | Pradeep | Mr. Anirudh / Mr.V singh
4
5
6
7
Technician |  | Sec .Engineer |  | Sec. Head |  |  |  | HOD
EQUIPMENT LIFE HISTORY CARD | [9 empty] | 14
NAME OF EQUIPMENT |  |  | Flow Meter
LOCATION |  |  | SUGAR UNIT - Refinery BRS 1st Stage Feed In
EQUIPMENT NO |  |  | ZIL/SUG./01/FT-101
DATE OF COMMISSIONING |  |  | 2016
EQUIPMENT SPECIFICATION
Manufacturer – |  | ABB | Serial No. |  |  |  | Working Temperature |  | (-29 to 60˚)
Model |  | FET3211B0A1B1C1M5 | Range |  | NA |  | working pressure |  | 285 PSI
Nominal Dia ( MM) |  | 25 MM | Calibration Range |  | NA |  | Accuracy |  | 0.15%
Material Body |  |  | Sensor Material |  | 316 S1 |  | Repeatability |  | ±0.1%
Liner |  | PTFE | Output |  | 4-20 mA |  | Comunication |  | HART
Display Version |  |  | Power Supply |  | 90-220 VAC |  | Protection |  | IP 67
Display unit |  |  | Cable length |  | 10 MTR
OEM MAINTENANCE SCHEDULE
Sr.No. | Name of Equipment | Maintenance / Inspection Activities | Weekly | Monthly | Quarterly | Half - Yearly | Yearly | 2-Years | Remarks
1 | Sensor | Senor cleaning & check its shape . | X | X | X | X | √ | X
Check its continuity end the conector.
2 | Power supply Card | Check it input Voltage. | X | X | X | X | √ | X
check Its eatrhing voltage.
3 | Microprocessor Unit | Check its coil resistance reading. | X | X | X | X | √ | X
Check its output signal
4 | Display | Check Its number & Characters. | X | X | X | X | √
5 | Liner | Check its scaling. | X | X | X | X | √ | X
Check its any deformation parts.
6 | Calibration | Calibration done after install at position. (0-100%) | X | X | X | X | √ | X
7 | Monitoring Instruments | Inspection & Monitoring of all Instrument. | X | X | X | √ | X | X
Check & clean physical condition.
EQUIPMENT MAINTENANCE HISTORY
Season / OFF Season | Year/Date | Outage/ Observation | Action Taken |  | Repair Cost (Rs.) | Services (Internal / External) | Service provider | Responsibility ( Engineer/ Supervision) | Remarks
OFF Season | 2023-06-29 | Flow tube found Scale full . | Clean its Liner & Sensor. |  | 100 | Internal | Rajjan | Mr. Ritesh / Mr.V singh
OFF Season | 2024-08-07 | Flow tube found Scale full . | Clean its Liner & Sensor. |  | 100 | Internal | Pradeep | Mr. Gaurav / Mr.V singh
OFF Season | 2025-06-20 | Flow tube found Scale full . | Clean its Liner & Sensor. |  | 100 | Internal | Pradeep | Mr. Anirudh / Mr.V singh
4
5
6
7
Technician |  | Sec .Engineer |  | Sec. Head |  |  |  | HOD
EQUIPMENT LIFE HISTORY CARD | [9 empty] | 15
NAME OF EQUIPMENT |  |  | Flow Meter
LOCATION |  |  | SUGAR UNIT - Refinery BRS 1st Stage Feed Out
EQUIPMENT NO |  |  | ZIL/SUG./01/FT-102
DATE OF COMMISSIONING |  |  | 2016
EQUIPMENT SPECIFICATION
Manufacturer – |  | ABB | Serial No. |  |  |  | Working Temperature |  | (-29 to 60˚)
Model |  | FET3211B0A1B1C1M5 | Range |  | NA |  | working pressure |  | 285 PSI
Nominal Dia ( MM) |  | 25 MM | Calibration Range |  | NA |  | Accuracy |  | 0.15%
Material Body |  |  | Sensor Material |  | 316 S1 |  | Repeatability |  | ±0.1%
Liner |  | PTFE | Output |  | 4-20 mA |  | Comunication |  | HART
Display Version |  | E- Series | Power Supply |  | 90-220 VAC |  | Protection |  | IP 67
Display unit |  | 2 line LCD | Cable length |  | 10 MTR
OEM MAINTENANCE SCHEDULE
Sr.No. | Name of Equipment | Maintenance / Inspection Activities | Weekly | Monthly | Quarterly | Half - Yearly | Yearly | 2-Years | Remarks
1 | Sensor | Senor cleaning & check its shape . | X | X | X | X | √ | X
Check its continuity end the conector.
2 | Power supply Card | Check it input Voltage. | X | X | X | X | √ | X
check Its eatrhing voltage.
3 | Microprocessor Unit | Check its coil resistance reading. | X | X | X | X | √ | X
Check its output signal
4 | Display | Check Its number & Characters. | X | X | X | X | √
5 | Liner | Check its scaling. | X | X | X | X | √ | X
Check its any deformation parts.
6 | Calibration | Calibration done after install at position. (0-100%) | X | X | X | X | √ | X
7 | Monitoring Instruments | Inspection & Monitoring of all Instrument. | X | X | X | √ | X | X
Check & clean physical condition.
EQUIPMENT MAINTENANCE HISTORY
Season / OFF Season | Year/Date | Outage/ Observation | Action Taken |  | Repair Cost (Rs.) | Services (Internal / External) | Service provider | Responsibility ( Engineer/ Supervision) | Remarks
OFF Season | 2023-06-29 | Flow tube found Scale full . | Clean its Liner & Sensor. |  | 100 | Internal | Rajjan | Mr. Ritesh / Mr.V singh
OFF Season | 2024-08-07 | Flow tube found Scale full . | Clean its Liner & Sensor. |  | 100 | Internal | Pradeep | Mr. Gaurav / Mr.V singh
OFF Season | 2025-06-20 | Flow tube found Scale full . | Clean its Liner & Sensor. |  | 100 | Internal | Pradeep | Mr. Anirudh / Mr.V singh
4
5
6
7
Technician |  | Sec .Engineer |  | Sec. Head |  |  |  | HOD
EQUIPMENT LIFE HISTORY CARD | [9 empty] | 16
NAME OF EQUIPMENT |  |  | Flow Meter
LOCATION |  |  | SUGAR UNIT - Refinery BRS 1st Stage Permit Tank
EQUIPMENT NO |  |  | ZIL/SUG./01/FT-201
DATE OF COMMISSIONING |  |  | 2016
EQUIPMENT SPECIFICATION
Manufacturer – |  | ABB | Serial No. |  |  |  | Working Temperature |  | (-29 to 60˚)
Model |  | FET3211B0A1B1C1M5 | Range |  | NA |  | working pressure |  | 285 PSI
Nominal Dia ( MM) |  | 15 MM | Calibration Range |  | NA |  | Accuracy |  | 0.15%
Material Body |  |  | Sensor Material |  | 316 S1 |  | Repeatability |  | ±0.1%
Liner |  | PTFE | Output |  | 4-20 mA |  | Comunication |  | HART
Display Version |  |  | Power Supply |  | 90-220 VAC |  | Protection |  | IP 67
Display unit |  |  | Cable length |  | 10 MTR
OEM MAINTENANCE SCHEDULE
Sr.No. | Name of Equipment | Maintenance / Inspection Activities | Weekly | Monthly | Quarterly | Half - Yearly | Yearly | 2-Years | Remarks
1 | Sensor | Senor cleaning & check its shape . | X | X | X | X | √ | X
Check its continuity end the conector.
2 | Power supply Card | Check it input Voltage. | X | X | X | X | √ | X
check Its eatrhing voltage.
3 | Microprocessor Unit | Check its coil resistance reading. | X | X | X | X | √ | X
Check its output signal
4 | Display | Check Its number & Characters. | X | X | X | X | √
5 | Liner | Check its scaling. | X | X | X | X | √ | X
Check its any deformation parts.
6 | Calibration | Calibration done after install at position. (0-100%) | X | X | X | X | √ | X
7 | Monitoring Instruments | Inspection & Monitoring of all Instrument. | X | X | X | √ | X | X
Check & clean physical condition.
EQUIPMENT MAINTENANCE HISTORY
Season / OFF Season | Year/Date | Outage/ Observation | Action Taken |  | Repair Cost (Rs.) | Services (Internal / External) | Service provider | Responsibility ( Engineer/ Supervision) | Remarks
OFF Season | 2023-06-29 | Flow tube found Scale full . | Clean its Liner & Sensor. |  | 100 | Internal | Rajjan | Mr. Ritesh / Mr.V singh
OFF Season | 2024-08-07 | Flow tube found Scale full . | Clean its Liner & Sensor. |  | 100 | Internal | Pradeep | Mr. Gaurav / Mr.V singh
OFF Season | 2025-06-20 | Flow tube found Scale full . | Clean its Liner & Sensor. |  | 100 | Internal | Pradeep | Mr. Anirudh / Mr.V singh
4
5
6
7
Technician |  | Sec .Engineer |  | Sec. Head |  |  |  | HOD
EQUIPMENT LIFE HISTORY CARD | [9 empty] | 17
NAME OF EQUIPMENT |  |  | Flow Meter
LOCATION |  |  | SUGAR UNIT - Refinery BRS 1st Stage Reject Tank
EQUIPMENT NO |  |  | ZIL/SUG./01/FT-202
DATE OF COMMISSIONING |  |  | 2016
EQUIPMENT SPECIFICATION
Manufacturer – |  | ABB | Serial No. |  |  |  | Working Temperature |  | (-29 to 60˚)
Model |  | FET3211B0A1B1C1M5 | Range |  | NA |  | working pressure |  | 285 PSI
Nominal Dia ( MM) |  | 15 MM | Calibration Range |  | NA |  | Accuracy |  | 0.15%
Material Body |  |  | Sensor Material |  | 316 S1 |  | Repeatability |  | ±0.1%
Liner |  | PTFE | Output |  | 4-20 mA |  | Comunication |  | HART
Display Version |  |  | Power Supply |  | 90-220 VAC |  | Protection |  | IP 67
Display unit |  |  | Cable length |  | 10 MTR
OEM MAINTENANCE SCHEDULE
Sr.No. | Name of Equipment | Maintenance / Inspection Activities | Weekly | Monthly | Quarterly | Half - Yearly | Yearly | 2-Years | Remarks
1 | Sensor | Senor cleaning & check its shape . | X | X | X | X | √ | X
Check its continuity end the conector.
2 | Power supply Card | Check it input Voltage. | X | X | X | X | √ | X
check Its eatrhing voltage.
3 | Microprocessor Unit | Check its coil resistance reading. | X | X | X | X | √ | X
Check its output signal
4 | Display | Check Its number & Characters. | X | X | X | X | √
5 | Liner | Check its scaling. | X | X | X | X | √ | X
Check its any deformation parts.
6 | Calibration | Calibration done after install at position. (0-100%) | X | X | X | X | √ | X
7 | Monitoring Instruments | Inspection & Monitoring of all Instrument. | X | X | X | √ | X | X
Check & clean physical condition.
EQUIPMENT MAINTENANCE HISTORY
Season / OFF Season | Year/Date | Outage/ Observation | Action Taken |  | Repair Cost (Rs.) | Services (Internal / External) | Service provider | Responsibility ( Engineer/ Supervision) | Remarks
OFF Season | 2023-06-29 | Flow tube found Scale full . | Clean its Liner & Sensor. |  | 100 | Internal | Rajjan | Mr. Ritesh / Mr.V singh
OFF Season | 2024-08-08 | Flow tube found Scale full . | Clean its Liner & Sensor. |  | 100 | Internal | Pradeep | Mr. Gaurav / Mr.V singh
OFF Season | 2025-06-20 | Flow tube found Scale full . | Clean its Liner & Sensor. |  | 100 | Internal | Pradeep | Mr. Anirudh / Mr.V singh
4
5
6
7
Technician |  | Sec .Engineer |  | Sec. Head |  |  |  | HOD
EQUIPMENT LIFE HISTORY CARD | [9 empty] | 18
NAME OF EQUIPMENT |  |  | Flow Meter
LOCATION |  |  | SUGAR UNIT - Refinery BRS 1st Stage Recycle
EQUIPMENT NO |  |  | ZIL/SUG./01/FT-203
DATE OF COMMISSIONING |  |  | 2016
EQUIPMENT SPECIFICATION
Manufacturer – |  | ABB | Serial No. |  |  |  | Working Temperature |  | (-29 to 60˚)
Model |  | FET3211B0A1B1C1M5 | Range |  | NA |  | working pressure |  | 285 PSI
Nominal Dia ( MM) |  | 25 MM | Calibration Range |  | NA |  | Accuracy |  | 0.15%
Material Body |  |  | Sensor Material |  | 316 S1 |  | Repeatability |  | ±0.1%
Liner |  | PTFE | Output |  | 4-20 mA |  | Comunication |  | HART
Display Version |  |  | Power Supply |  | 90-220 VAC |  | Protection |  | IP 67
Display unit |  |  | Cable length |  | 10 MTR
OEM MAINTENANCE SCHEDULE
Sr.No. | Name of Equipment | Maintenance / Inspection Activities | Weekly | Monthly | Quarterly | Half - Yearly | Yearly | 2-Years | Remarks
1 | Sensor | Senor cleaning & check its shape . | X | X | X | X | √ | X
Check its continuity end the conector.
2 | Power supply Card | Check it input Voltage. | X | X | X | X | √ | X
check Its eatrhing voltage.
3 | Microprocessor Unit | Check its coil resistance reading. | X | X | X | X | √ | X
Check its output signal
4 | Display | Check Its number & Characters. | X | X | X | X | √
5 | Liner | Check its scaling. | X | X | X | X | √ | X
Check its any deformation parts.
6 | Calibration | Calibration done after install at position. (0-100%) | X | X | X | X | √ | X
7 | Monitoring Instruments | Inspection & Monitoring of all Instrument. | X | X | X | √ | X | X
Check & clean physical condition.
EQUIPMENT MAINTENANCE HISTORY
Season / OFF Season | Year/Date | Outage/ Observation | Action Taken |  | Repair Cost (Rs.) | Services (Internal / External) | Service provider | Responsibility ( Engineer/ Supervision) | Remarks
OFF Season | 2023-06-29 | Flow tube found Scale full . | Clean its Liner & Sensor. |  | 100 | Internal | Rajjan | Mr. Ritesh / Mr.V singh
OFF Season | 2024-08-08 | Flow tube found Scale full . | Clean its Liner & Sensor. |  | 100 | Internal | Pradeep | Mr. Gaurav / Mr.V singh
OFF Season | 2025-06-20 | Flow tube found Scale full . | Clean its Liner & Sensor. |  | 100 | Internal | Pradeep | Mr. Anirudh / Mr.V singh
4
5
6
7
Technician |  | Sec .Engineer |  | Sec. Head |  |  |  | HOD
EQUIPMENT LIFE HISTORY CARD | [9 empty] | 19
NAME OF EQUIPMENT |  |  | Flow Meter
LOCATION |  |  | SUGAR UNIT - Refinery BRS 2nd Stage Permit Tank
EQUIPMENT NO |  |  | ZIL/SUG./01/FT-301
DATE OF COMMISSIONING |  |  | 2016
EQUIPMENT SPECIFICATION
Manufacturer – |  | ABB | Serial No. |  |  |  | Working Temperature |  | (-29 to 60˚)
Model |  | FET3211B0A1B1C1M5 | Range |  | NA |  | working pressure |  | 285 PSI
Nominal Dia ( MM) |  | 15 MM | Calibration Range |  | NA |  | Accuracy |  | 0.15%
Material Body |  |  | Sensor Material |  | 316 S1 |  | Repeatability |  | ±0.1%
Liner |  | PTFE | Output |  | 4-20 mA |  | Comunication |  | HART
Display Version |  |  | Power Supply |  | 90-220 VAC |  | Protection |  | IP 67
Display unit |  |  | Cable length |  | 10 MTR
OEM MAINTENANCE SCHEDULE
Sr.No. | Name of Equipment | Maintenance / Inspection Activities | Weekly | Monthly | Quarterly | Half - Yearly | Yearly | 2-Years | Remarks
1 | Sensor | Senor cleaning & check its shape . | X | X | X | X | √ | X
Check its continuity end the conector.
2 | Power supply Card | Check it input Voltage. | X | X | X | X | √ | X
check Its eatrhing voltage.
3 | Microprocessor Unit | Check its coil resistance reading. | X | X | X | X | √ | X
Check its output signal
4 | Display | Check Its number & Characters. | X | X | X | X | √
5 | Liner | Check its scaling. | X | X | X | X | √ | X
Check its any deformation parts.
6 | Calibration | Calibration done after install at position. (0-100%) | X | X | X | X | √ | X
7 | Monitoring Instruments | Inspection & Monitoring of all Instrument. | X | X | X | √ | X | X
Check & clean physical condition.
EQUIPMENT MAINTENANCE HISTORY
Season / OFF Season | Year/Date | Outage/ Observation | Action Taken |  | Repair Cost (Rs.) | Services (Internal / External) | Service provider | Responsibility ( Engineer/ Supervision) | Remarks
OFF Season | 2023-06-30 | Flow tube found Scale full . | Clean its Liner & Sensor. |  | 100 | Internal | Rajjan | Mr. Ritesh / Mr.V singh
OFF Season | 2024-08-08 | Flow tube found Scale full . | Clean its Liner & Sensor. |  | 100 | Internal | Pradeep | Mr. Gaurav / Mr.V singh
OFF Season | 2025-06-19 | Flow tube found Scale full . | Clean its Liner & Sensor. |  | 100 | Internal | Pradeep | Mr. Anirudh / Mr.V singh
4
5
6
7
Technician |  | Sec .Engineer |  | Sec. Head |  |  |  | HOD
EQUIPMENT LIFE HISTORY CARD | [9 empty] | 20
NAME OF EQUIPMENT |  |  | Flow Meter
LOCATION |  |  | SUGAR UNIT - Refinery BRS 2nd Stage Reject Tank
EQUIPMENT NO |  |  | ZIL/SUG./01/FT-302
DATE OF COMMISSIONING |  |  | 2016
EQUIPMENT SPECIFICATION
Manufacturer – |  | ABB | Serial No. |  |  |  | Working Temperature |  | (-29 to 60˚)
Model |  | FET3211B0A1B1C1M5 | Range |  | NA |  | working pressure |  | 285 PSI
Nominal Dia ( MM) |  | 15 MM | Calibration Range |  | NA |  | Accuracy |  | 0.15%
Material Body |  |  | Sensor Material |  | 316 S1 |  | Repeatability |  | ±0.1%
Liner |  | PTFE | Output |  | 4-20 mA |  | Comunication |  | HART
Display Version |  |  | Power Supply |  | 90-220 VAC |  | Protection |  | IP 67
Display unit |  |  | Cable length |  | 10 MTR
OEM MAINTENANCE SCHEDULE
Sr.No. | Name of Equipment | Maintenance / Inspection Activities | Weekly | Monthly | Quarterly | Half - Yearly | Yearly | 2-Years | Remarks
1 | Sensor | Senor cleaning & check its shape . | X | X | X | X | √ | X
Check its continuity end the conector.
2 | Power supply Card | Check it input Voltage. | X | X | X | X | √ | X
check Its eatrhing voltage.
3 | Microprocessor Unit | Check its coil resistance reading. | X | X | X | X | √ | X
Check its output signal
4 | Display | Check Its number & Characters. | X | X | X | X | √
5 | Liner | Check its scaling. | X | X | X | X | √ | X
Check its any deformation parts.
6 | Calibration | Calibration done after install at position. (0-100%) | X | X | X | X | √ | X
7 | Monitoring Instruments | Inspection & Monitoring of all Instrument. | X | X | X | √ | X | X
Check & clean physical condition.
EQUIPMENT MAINTENANCE HISTORY
Season / OFF Season | Year/Date | Outage/ Observation | Action Taken |  | Repair Cost (Rs.) | Services (Internal / External) | Service provider | Responsibility ( Engineer/ Supervision) | Remarks
OFF Season | 2023-06-30 | Flow tube found Scale full . | Clean its Liner & Sensor. |  | 100 | Internal | Rajjan | Mr. Ritesh / Mr.V singh
OFF Season | 2024-08-08 | Flow tube found Scale full . | Clean its Liner & Sensor. |  | 100 | Internal | Pradeep | Mr. Gaurav / Mr.V singh
OFF Season | 2025-06-19 | Flow tube found Scale full . | Clean its Liner & Sensor. |  | 100 | Internal | Ranjan | Mr. Anirudh / Mr.V singh
4
5
6
7
Technician |  | Sec .Engineer |  | Sec. Head |  |  |  | HOD
EQUIPMENT LIFE HISTORY CARD | [9 empty] | 21
NAME OF EQUIPMENT |  |  | Flow Meter
LOCATION |  |  | SUGAR UNIT - Refinery BRS 2nd Stage Recycle
EQUIPMENT NO |  |  | ZIL/SUG./01/FT-303
DATE OF COMMISSIONING |  |  | 2016
EQUIPMENT SPECIFICATION
Manufacturer – |  | ABB | Serial No. |  |  |  | Working Temperature |  | (-29 to 60˚)
Model |  | FET3211B0A1B1C1M5 | Range |  | NA |  | working pressure |  | 285 PSI
Nominal Dia ( MM) |  | 25 MM | Calibration Range |  | NA |  | Accuracy |  | 0.15%
Material Body |  |  | Sensor Material |  | 316 S1 |  | Repeatability |  | ±0.1%
Liner |  | PTFE | Output |  | 4-20 mA |  | Comunication |  | HART
Display Version |  |  | Power Supply |  | 90-220 VAC |  | Protection |  | IP 67
Display unit |  |  | Cable length |  | 10 MTR
OEM MAINTENANCE SCHEDULE
Sr.No. | Name of Equipment | Maintenance / Inspection Activities | Weekly | Monthly | Quarterly | Half - Yearly | Yearly | 2-Years | Remarks
1 | Sensor | Senor cleaning & check its shape . | X | X | X | X | √ | X
Check its continuity end the conector.
2 | Power supply Card | Check it input Voltage. | X | X | X | X | √ | X
check Its eatrhing voltage.
3 | Microprocessor Unit | Check its coil resistance reading. | X | X | X | X | √ | X
Check its output signal
4 | Display | Check Its number & Characters. | X | X | X | X | √
5 | Liner | Check its scaling. | X | X | X | X | √ | X
Check its any deformation parts.
6 | Calibration | Calibration done after install at position. (0-100%) | X | X | X | X | √ | X
7 | Monitoring Instruments | Inspection & Monitoring of all Instrument. | X | X | X | √ | X | X
Check & clean physical condition.
EQUIPMENT MAINTENANCE HISTORY
Season / OFF Season | Year/Date | Outage/ Observation | Action Taken |  | Repair Cost (Rs.) | Services (Internal / External) | Service provider | Responsibility ( Engineer/ Supervision) | Remarks
OFF Season | 2023-06-30 | Flow tube found Scale full . | Clean its Liner & Sensor. |  | 100 | Internal | Rajjan | Mr. Ritesh / Mr.V singh
OFF Season | 2024-08-08 | Flow tube found Scale full . | Clean its Liner & Sensor. |  | 100 | Internal | Ranjan | Mr. Gaurav / Mr.V singh
OFF Season | 2025-06-19 | Flow tube found Scale full . | Clean its Liner & Sensor. |  | 100 | Internal | Ranjan | Mr. Anirudh / Mr.V singh
4
5
6
7
Technician |  | Sec .Engineer |  | Sec. Head |  |  |  | HOD
EQUIPMENT LIFE HISTORY CARD
NAME OF EQUIPMENT |  |  | FLOW METER
LOCATION |  |  | SUGAR UNIT -MCS IER COLUMN 4 FEED
EQUIPMENT NO |  |  | ZIL/SUG./01/IER-4-FEED
DATE OF COMMISSIONING |  |  | 2025
EQUIPMENT SPECIFICATION
Manufacturer – |  | ABB | Serial No. |  | 3K822600398542 |  | Working Temperature |  | (-29 to 60˚)
Model |  | FET612.YO.F270.F.2 | Range |  | 0-30 M3/HR. |  | working pressure |  | 285 PSI
Nominal Dia ( MM) |  |  | Calibration Range |  | NA |  | Accuracy |  | 0.15%
Material Body |  |  | Sensor Material |  | 316 S1 |  | Repeatability |  | ±0.1%
Liner |  | PTFE | Output |  | 4-20 mA |  | Comunication |  | HART
Display Version |  |  | Power Supply |  | 90-220 VAC |  | Protection |  | IP 67
Display unit |  |  | Cable length |  | Head-Mount
OEM MAINTENANCE SCHEDULE
Sr.No. | Name of Equipment | Maintenance / Inspection Activities | Weekly | Monthly | Quarterly | Half - Yearly | Yearly | 2-Years | Remarks
1 | Sensor | Senor cleaning & check its shape . | X | X | X | X | √ | X
Check its continuity end the conector.
2 | Power supply Card | Check it input Voltage. | X | X | X | X | √ | X
check Its eatrhing voltage.
3 | Microprocessor Unit | Check its coil resistance reading. | X | X | X | X | √ | X
Check its output signal
4 | Display | Check Its number & Characters. | X | X | X | X | √
5 | Liner | Check its scaling. | X | X | X | X | √ | X
Check its any deformation parts.
6 | Calibration | Calibration done after install at position. (0-100%) | X | X | X | X | √ | X
7 | Monitoring Instruments | Inspection & Monitoring of all Instrument. | X | X | X | √ | X | X
Check & clean physical condition.
EQUIPMENT MAINTENANCE HISTORY
Season / OFF Season | Year/Date | Outage/ Observation | Action Taken |  | Repair Cost (Rs.) | Services (Internal / External) | Service provider | Responsibility ( Engineer/ Supervision) | Remarks
5
6
7
Technician |  | Sec .Engineer |  | Sec. Head |  |  |  | HOD

## Index File DCS
Sugar Plant DCS Equipment details
Sr.No. | Name of Equipment | Reference Sheet
1 | DCS FOR SUGAR PLANT EXPANSION C1 CPU PANEL RAW HOUSE | ZIL/GSM/C-1/01
2 | DCS FOR SUGAR PLANT EXPANSION C2 CPU PANEL RAW HOUSE | ZIL/GSM/C-2/02
3 | DCS FOR SUGAR PLANT EXPANSION C3 CPU PANEL MILL HOUSE | ZIL/GSM/C-3/03
4 | DCS FOR SUGAR PLANT EXPANSION C4 CPU PANEL REFINERY HOUSE | ZIL/GSM/C-4/04
5 | DCS FOR SUGAR PLANT EXPANSION C1 I/O PANEL-1(F) RAW HOUSE | ZIL/GSM/C-1/PANEL-1
6 | DCS FOR SUGAR PLANT EXPANSION C1 I/O PANEL-2(F) RAW HOUSE | ZIL/GSM/C-1/PANEL-2
7 | DCS FOR SUGAR PLANT EXPANSION C1 I/O PANEL-3(F) RAW HOUSE | ZIL/GSM/C-1/PANEL-3
8 | DCS FOR SUGAR PLANT EXPANSION C1 I/O PANEL-4(F) RAW HOUSE | ZIL/GSM/C-1/PANEL-4
9 | DCS FOR SUGAR PLANT EXPANSION C1 I/O PANEL-5(F) RAW HOUSE | ZIL/GSM/C-1/PANEL-5
10 | DCS FOR SUGAR PLANT EXPANSION C1 I/O PANEL-6(F) RAW HOUSE | ZIL/GSM/C-1/PANEL-6
11 | DCS FOR SUGAR PLANT EXPANSION C1 I/O PANEL-7(F) RAW HOUSE | ZIL/GSM/C-1/PANEL-7
12 | DCS FOR SUGAR PLANT EXPANSION C2 I/O PANEL-1(F) RAW HOUSE | ZIL/GSM/C-2/PANEL-1
13 | DCS FOR SUGAR PLANT EXPANSION C2 I/O PANEL-2(F) RAW HOUSE | ZIL/GSM/C-2/PANEL-2
14 | DCS FOR SUGAR PLANT EXPANSION C2 I/O PANEL-3(F) RAW HOUSE | ZIL/GSM/C-2/PANEL-3
15 | DCS FOR SUGAR PLANT EXPANSION C2 I/O PANEL-4(F) RAW HOUSE | ZIL/GSM/C-2/PANEL-4
16 | DCS FOR SUGAR PLANT EXPANSION C2 I/O PANEL-5(F) RAW HOUSE | ZIL/GSM/C-2/PANEL-5
17 | DCS FOR SUGAR PLANT EXPANSION C2 I/O PANEL-6(F) RAW HOUSE | ZIL/GSM/C-2/PANEL-6
18 | DCS FOR SUGAR PLANT EXPANSION C2 I/O PANEL-7(F) RAW HOUSE | ZIL/GSM/C-2/PANEL-7
19 | DCS FOR SUGAR PLANT EXPANSION C3 I/O PANEL-1(F) MILL HOUSE | ZIL/GSM/C-3/PANEL-1
20 | DCS FOR SUGAR PLANT EXPANSION C3 I/O PANEL-2(F) MILL HOUSE | ZIL/GSM/C-3/PANEL-2
21 | DCS FOR SUGAR PLANT EXPANSION C3 I/O PANEL-3(F) MILL HOUSE | ZIL/GSM/C-3/PANEL-3
22 | DCS FOR SUGAR PLANT EXPANSION C4 I/O PANEL-1(F) REFINERY HOUSE | ZIL/GSM/C-4/PANEL-1
23 | DCS FOR SUGAR PLANT EXPANSION C4 I/O PANEL-2(F) REFINERY HOUSE | ZIL/GSM/C-4/PANEL-2
24 | DCS FOR SUGAR PLANT EXPANSION C4 I/O PANEL-3(F) REFINERY HOUSE | ZIL/GSM/C-4/PANEL-3
25 | DCS FOR SUGAR PLANT EXPANSION C4 I/O PANEL-4(F) REFINERY HOUSE | ZIL/GSM/C-4/PANEL-4
26 | DCS FOR SUGAR PLANT EXPANSION C4 I/O PANEL-5(F) REFINERY HOUSE | ZIL/GSM/C-4/PANEL-5
27 | REFINERY HOUSE BRS PANEL | ZIL/GSM/BRS
28 | SPRAY ENGINEERING DS QUAD | ZIL/GSM/SEDL
29 | Melt CLARIFICATION SYSTEM(MCS) | ZIL/GSM/MCS
30 | B & C CONTINUOUS PAN | ZIL/GSM/B&C
31 | Decanter-1 PLC Panel
32 | Decanter-2 PLC Panel

## conntroller -
EQUIPMENT LIFE HISTORY CARD
NAME OF EQUIPMENT : |  |  |  |  | CONTROLLER PRIMERY & REDUNDANT
LOCATION : |  |  |  |  | DCS FOR SUGAR PLANT EXPANSION C1 CPU PANEL RAW HOUSE
EQUIPMENT NO: |  |  |  |  | ZIL/GSM/C-1/01
DATE OF COMMISSIONING : |  |  |  |  | 2016
EQUIPMENT SPECIFICATION
Make/Model | ABB/PM866 | Communication Module(PROFIBUS DP) | CI854A | Communication Module (RS-232C) | CI853 | Rechargeable Battery Unit | SB822 | Temperature, Operating | 5 to +55 °C
Serial No. | SG15050D64,SG15050D65 | Serial No. | SI151481473/480/544 | Serial No. | SE180100YP | Serial No. | SG15071D86,DD1 | Temperature, Storage | (-25 to +70 °C)
Base Plate (Ethernet) | 0000231f82f8,0000231f82fa | Protocol | DP-V1 (PA via Linking Device) | Protocol | MODBUS RTU master, COMLI master/ slave, Siemens 3964R master, User defined protocols | Rated output voltage/Max. output current/Max. ambi. temperature | 3.6 V/0.05A/60°C | Relative humidity | 5 to 95 %, non-condensing
Memory | 4 MB flash PROM (firmware storage), 64 MB of SDRAM. | Master or slave | Master | Master or slave | Master/ slave | Dimensions | W 85.8 x H 136 x D 58.5 mm | Emitted noise | < 55 dB (A)
Power Dissipation | 5.1 W typical, 8.6 W typical (incl. full supply to ModuleBus and CEXBus. | Number of channels | 2 | Number of channels | 2 | Accolade Acon 01-45 Converter (K3/K4) | ACON-01-45 | Vibration | 10 < f < 50 Hz: 0.0375 mm amplitude, 50 < f < 150 Hz: 0.5 g acceleration, 5 < f < 500 Hz: 0.2 g acceleration
Current Consumption | 210 mA typical (360 mA max.) | Max units on CEX bus | 12 | Max units on CEX bus | 12 | Serial No. | 1505004/1505005 | Temperature changes | 3 °C/minutes according to IEC/EN 61131-2
Power Input Connector | Four pin, screw connector L+, L–, SA and SB. | Transmission speed | 9.6 - 12,000 kbit/s | Transmission speed | 75 - 19 200 b/s | Power | 24 VDC | Pollution degree | Degree 2 according to IEC/EN 61131-2
Dimensions (LxWxH) | 13.5cm x 11.9cm x 18.6cm | Module & cable redundancy | Yes | Module & cable redundancy | NO | OR-ing Diode unit | P-OR-24-10 | Altitude | 2000 m according to IEC/EN 61131-2
Clock Frequency | 133 MHz | Connectors | DB female (9-pin ) | Connectors | RJ-45 female (8-pin) | Serial No. | 3586 | Environmental conditions | Industrial
Power Supply | 24 V DC (19.2-30 V DC) | 24 V current consumption | typ 190 mA | 24 V current consumption | typ 100 mA | Input | 24 V DC supply-2nos.(standard) | Corrosion protection | G3 compliant to ISA 71.04
Built-in back-up battery | Lithium, 3.6 V | Dimensions | W 58 x H 186 x D 135 mm | Dimensions | W 58 x H 186 x D 135 mm | Output | 1 N/C Relay contact,rated 5 amps @ 24VDC/230AC incase failure of the i/p power supply | Electrical Safety | EN 50178, IEC 61131-2, UL 61010-1, UL 61010-2-201
PowerCat 6A Shielded Patch Cord | Molex power cat 6 upt patch cord lsoh IEC-60332-1 4 PR 24 AWB TIA 568-C2 | Profibus cable | Belden YJ57083, 22 AWG X 2 core |  |  | PSU- 1 & 2 (Cosel) | LFA240-24 | Protection class | IP20 according to EN 60529, IEC 529
[6 empty] | Serial No. | PSPL/13-14/07307,07333 | ISA Secure certified | YES
OEM MAINTENANCE SCHEDULE
Sr.No. | Name of Equipment | Maintenance / Inspection Activities | Weekly | Monthly | Quarterly | Half - Yearly | Yearly | 2 - Years | Remarks
1 | Program and Data Backups | Up-to-date and routine backup of the controller programing. | X | X | X | X | √ | X
|  | This is done by saving a copy of your controller program in a compact disk. | X | X | X | X | √ | X
|  | Be sure to keep them safely away from high humidity,extreme temperatures, and exposure to RFI and EMI. | X | X | X | X | √ | X
2 | Check Program Functionality | Check the functionality of the operating program to ensure the equipment or process being controlled is functioning as required. | X | X | X | X | √ | X
|  | This is done by comprehensively testing the controller program for correctness in functionality, safety, reliability, and predictability. | X | X | X | X | √ | X
3 | Check the Power & Controller LED Indicator | Check all indicator. | √ | X | √ | X | X | X
4 | Check the Operating Voltage and Current | Check all value. | √ | X | X | X | √ | X
5 | Check Connections | Periodically check all connections to the controller system such as communication cables, terminal strips, sockets, plugs, field wiring, and I/O modules. | X | X | X | X | √ | X
6 | Inspect the Overall Condition of the Controller Components | Visually inspect the CPU and the other controller modules for wear, warping, distortion indications of overheated components like burnt odors or discoloration. | √ | X | X | X | √ | X
7 | Check Operating Environmental Conditions | Environmental factors like high humidity and extreme temperatures can negatively affect the controller components. | √ | X | X | X | √ | X
8 | Inspect the Cleanliness of your controller Module | Check to Dust Removal | √ | X | X | X | √ | X
|  | Clean and Change Filters | √ | X | X | X | √ | X
|  | Maintain Ventilation | √ | X | X | X | √ | X
EQUIPMENT MAINTENANCE HISTORY
Season / OFF Season | Year | Outage/ Observation | Action Taken |  | Repair Cost (Rs.) | Services (Internal / External) | Service Provider | Responsibility ( Engineer/ Supervision) | Remarks
OFF Season | 2023-05-24 | Controller,communication module ,external battery,SMPS, ACON converter found healthy. | Proper checking, cleaning & connection tightness checking work are completed. |  |  | Internal | Mr. Gaurav | Gaurav/MR. V. Singh
OFF Season | 2024-09-21 | Controller,communication module ,external battery,SMPS, ACON converter found healthy. | Proper checking, cleaning & connection tightness checking work are completed. |  |  | Internal | Sushil Singh | Sushil Singh/MR. V. Singh
OFF Season | 2024-09-22 | Controller,communication module ,external battery,SMPS, ACON converter found healthy. | Proper checking, cleaning & connection tightness checking work are completed. |  |  | Internal | Sushil Singh | Sushil Singh/MR. V. Singh
OFF Season | 2025-04-01 | Controller,communication module ,external battery,SMPS, ACON converter found healthy. | Proper checking, cleaning & connection tightness checking work are completed. |  |  | Internal | Sushil Singh/ramrup | Sushil Singh/MR. V. Singh
OFF Season | 2026-04-13 | Controller,communication module ,external battery,SMPS, ACON converter found healthy. | Proper checking, cleaning & connection tightness checking work are completed. |  |  | Internal | Sushil Singh/Gobardhan | Sushil Singh/MR. V. Singh
Technician |  | Sec .Engineer |  | Sec. Head |  |  |  | HOD
EQUIPMENT LIFE HISTORY CARD | [9 empty] | 2
NAME OF EQUIPMENT : |  |  |  |  | CONTROLLER PRIMERY & REDUNDANT
LOCATION : |  |  |  |  | DCS FOR SUGAR PLANT EXPANSION C2 CPU PANEL RAW HOUSE
EQUIPMENT NO: |  |  |  |  | ZIL/GSM/C-2/02
DATE OF COMMISSIONING : |  |  |  |  | 2016
EQUIPMENT SPECIFICATION
Make/Model | ABB/PM866 | Communication Module(PROFIBUS DP) | CI854A | Rechargeable Battery Unit | SB822 | Temperature, Operating | 5 to +55 °C
Serial No. | SG15121204,SG151200 | Serial No. | SI151481533,467,555 | Serial No. | SG15071D84,SG15071D9D | Temperature, Storage | (-25 to +70 °C)
Base Plate (Ethernet) | 0000231f8c74,0000231f8c5c | Protocol | DP-V1 (PA via Linking Device) | Rated output voltage/Max. output current/Max. ambi. temperature | 3.6 V/0.05A/60°C | Relative humidity | 5 to 95 %, non-condensing
Memory | 4 MB flash PROM (firmware storage), 64 MB of SDRAM. | Master or slave | Master | Dimensions | W 85.8 x H 136 x D 58.5 mm | Emitted noise | < 55 dB (A)
Power Dissipation | 5.1 W typical, 8.6 W typical (incl. full supply to ModuleBus and CEXBus. | Number of channels | 2 | Accolade Acon 01-45 Converter (K1,K2,K3) | ACON-01-45 | Vibration | 10 < f < 50 Hz: 0.0375 mm amplitude, 50 < f < 150 Hz: 0.5 g acceleration, 5 < f < 500 Hz: 0.2 g acceleration
Current Consumption | 210 mA typical (360 mA max.) | Max units on CEX bus | 12 | Serial No. | 1402001/1402024/1505007 | Temperature changes | 3 °C/minutes according to IEC/EN 61131-2
Power Input Connector | Four pin, screw connector L+, L–, SA and SB. | Transmission speed | 9.6 - 12,000 kbit/s | Power | 24 VDC | Pollution degree | Degree 2 according to IEC/EN 61131-2
Dimensions (LxWxH) | 13.5cm x 11.9cm x 18.6cm | Module & cable redundancy | Yes | OR-ing Diode unit(Model) | P-OR-24-10 | Altitude | 2000 m according to IEC/EN 61131-2
Clock Frequency | 133 MHz | Connectors | DB female (9-pin ) | Serial No. | 3558 | Environmental conditions | Industrial
Power supply | 24 V DC (19.2-30 V DC) | 24 V current consumption | typ 190 mA | Input | 24 V DC supply-2nos.(standard) | Corrosion protection | G3 compliant to ISA 71.04
Built-in back-up battery | Lithium, 3.6 V | Dimensions | W 58 x H 186 x D 135 mm | Output | 1 N/C Relay contact,rated 5 amps @ 24VDC/230AC incase failure of the i/p power supply | Electrical Safety | EN 50178, IEC 61131-2, UL 61010-1, UL 61010-2-201
PowerCat 6A Shielded Patch Cord | Molex power cat 6 upt patch cord lsoh IEC-60332-1 4 PR 24 AWB TIA 568-C2 | Profibus cable | Belden YJ57083, 22 AWG X 2 core | PSU- 1 & 2 (Cosel) | LFA240-24 | Protection class | IP20 according to EN 60529, IEC 529
|  |  |  | Serial No. | PSPL/14-15/965,PSPL/14-15/959 | ISA Secure certified | YES
OEM MAINTENANCE SCHEDULE
Sr.No. | Name of Equipment | Maintenance / Inspection Activities | Weekly | Monthly | Quarterly | Half - Yearly | Yearly | 2 - Years | Remarks
1 | Program and Data Backups | Up-to-date and routine backup of the controller programing. | X | X | X | X | √ | X
|  | This is done by saving a copy of your controller program in a compact disk. | X | X | X | X | √ | X
|  | Be sure to keep them safely away from high humidity,extreme temperatures, and exposure to RFI and EMI. | X | X | X | X | √ | X
2 | Check Program Functionality | Check the functionality of the operating program to ensure the equipment or process being controlled is functioning as required. | X | X | X | X | √ | X
|  | This is done by comprehensively testing the controller program for correctness in functionality, safety, reliability, and predictability. | X | X | X | X | √ | X
3 | Check the Power & Controller LED Indicator | Check all indicator. | √ | X | X | X | √ | X
4 | Check the Operating Voltage and Current | Check all value. | √ | X | X | X | √ | X
5 | Check Connections | Periodically check all connections to the controller system such as communication cables, terminal strips, sockets, plugs, field wiring, and I/O modules. | X | X | X | X | √ | X
6 | Inspect the Overall Condition of the Controller Components | Visually inspect the CPU and the other controller modules for wear, warping, distortion indications of overheated components like burnt odors or discoloration. | √ | X | X | X | √ | X
7 | Check Operating Environmental Conditions | Environmental factors like high humidity and extreme temperatures can negatively affect the controller components. | √ | X | X | X | √ | X
8 | Inspect the Cleanliness of your controller Module | Check to Dust Removal | √ | X | X | X | √ | X
|  | Clean and Change Filters | √ | X | X | X | √ | X
|  | Maintain Ventilation | √ | X | X | X | √ | X
EQUIPMENT MAINTENANCE HISTORY
Season / OFF Season | Year | Outage/ Observation | Action Taken |  | Repair Cost (Rs.) | Services (Internal / External) | Service Provider | Responsibility ( Engineer/ Supervision) | Remarks
OFF Season | 2023-05-24 | Controller,communication module ,external battery,SMPS, ACON converter found healthy. | Proper checking, cleaning & connection tightness checking work are completed. |  |  | Internal | Mr. Gaurav | Gaurav/MR. V. Singh
OFF Season | 2024-09-21 | Controller,communication module ,external battery,SMPS, ACON converter found healthy. | Proper checking, cleaning & connection tightness checking work are completed. |  |  | Internal | Sushil Singh | Sushil Singh/MR. V. Singh
OFF Season | 2024-09-22 | Controller,communication module ,external battery,SMPS, ACON converter found healthy. | Proper checking, cleaning & connection tightness checking work are completed. |  |  | Internal | Sushil Singh | Sushil Singh/MR. V. Singh
OFF Season | 2025-04-01 | Controller,communication module ,external battery,SMPS, ACON converter found healthy. | Proper checking, cleaning & connection tightness checking work are completed. |  |  | Internal | Sushil Singh/ramrup | Sushil Singh/MR. V. Singh
OFF Season | 2026-04-07 | Controller,communication module ,external battery,SMPS, ACON converter found healthy. | Proper checking, cleaning & connection tightness checking work are completed. |  |  | Internal | Sushil Singh | Sushil Singh/MR. V. Singh
OFF Season | 2026-04-13 | Controller,communication module ,external battery,SMPS, ACON converter found healthy. | Proper checking, cleaning & connection tightness checking work are completed. |  |  | Internal | Sushil Singh/Gobardhan | Sushil Singh/MR. V. Singh
Technician |  | Sec .Engineer |  | Sec. Head |  |  |  | HOD
EQUIPMENT LIFE HISTORY CARD | [9 empty] | 3
NAME OF EQUIPMENT : |  |  |  |  | CONTROLLER PRIMERY & REDUNDANT
LOCATION : |  |  |  |  | DCS FOR SUGAR PLANT EXPANSION C3 CPU PANEL MILL HOUSE
EQUIPMENT NO: |  |  |  |  | ZIL/GSM/C-3/03
DATE OF COMMISSIONING : |  |  |  |  | 2016
EQUIPMENT SPECIFICATION
Make/Model | ABB/PM866 | Communication Module(PROFIBUS DP) | CI854A | Communication Module (RS-232 C) | CI853 | Rechargeable Battery Unit | SB822 | Temperature, Operating | 5 to +55 °C
Serial No. | SG151211E0,SG15121203 | Serial No. | SI151481557,SI151481454,SI151481500 | Serial No. | SE150100ZB | Serial No. | SG15071DD3,SG15071D71 | Temperature, Storage | (-25 to +70 °C)
Base Plate (Ethernet) |  | Protocol | DP-V1 (PA via Linking Device) | Protocol | MODBUS RTU master, COMLI master/ slave, Siemens 3964R master, User defined protocols | Rated output voltage/Max. output current/Max. ambi. temperature | 3.6 V/0.05A/60°C | Relative humidity | 5 to 95 %, non-condensing
Memory | 4 MB flash PROM (firmware storage), 64 MB of SDRAM. | Master or Slave | Master | Master or slave | Master/ slave | Dimensions | W 85.8 x H 136 x D 58.5 mm | Emitted noise | < 55 dB (A)
Power Dissipation | 5.1 W typical, 8.6 W typical (incl. full supply to ModuleBus and CEXBus. | Number of channels | 2 | Number of channels | 2 | Accolade Acon 01-45 Converter (K1/K2) | ACON-01-45 | Vibration | 10 < f < 50 Hz: 0.0375 mm amplitude, 50 < f < 150 Hz: 0.5 g acceleration, 5 < f < 500 Hz: 0.2 g acceleration
Current Consumption | 210 mA typical (360 mA max.) | Max units on CEX bus | 12 | Max units on CEX bus | 12 | Serial No. | 1505009, | Temperature changes | 3 °C/minutes according to IEC/EN 61131-2
Power Input Connector | Four pin, screw connector L+, L–, SA and SB. | Transmission speed | 9.6 - 12,000 kbit/s | Transmission speed | 75 - 19 200 b/s | Power | 24 VDC | Pollution degree | Degree 2 according to IEC/EN 61131-2
Dimensions (LxWxH) | 13.5cm x 11.9cm x 18.6cm | Module & cable redundancy | Yes | Module & cable redundancy | NO | OR-ing Diode unit | P-OR-24-10 | Altitude | 2000 m according to IEC/EN 61131-2
Clock Frequency | 133 MHz | Connectors | DB female (9-pin ) | Connectors | RJ-45 female (8-pin) | Serial No. | 3580 | Environmental conditions | Industrial
Power Supply | 24 V DC (19.2-30 V DC) | 24 V Current consumption | typ 190 mA | 24 V current consumption | typ 100 mA | Input | 24 V DC supply-2nos.(standard) | Corrosion protection | G3 compliant to ISA 71.04
Built-in Back-up Battery | Lithium, 3.6 V | Dimensions | W 58 x H 186 x D 135 mm | Dimensions | W 58 x H 186 x D 135 mm | Output | 1 N/C Relay contact,rated 5 amps @ 24VDC/230AC incase failure of the i/p power supply | Electrical Safety | EN 50178, IEC 61131-2, UL 61010-1, UL 61010-2-201
CISCO Switch 1 & 2 | SF300-24, 24-port 10/100 manged switch | Profibus Cable | Belden YJ57083, 22 AWG X 2 core |  |  | PSU- 1 & 2 (Cosel) | LFA240-24 | Protection class | IP20 according to EN 60529, IEC 529
PowerCat 6A Shielded Patch Cord | Molex power cat 6 upt patch cord lsoh IEC-60332-1 4 PR 24 AWB TIA 568-C2 |  |  |  |  | PSU- 3 & 4 (Cosel) | PLA600F-24-W | ISA Secure certified | YES
OEM MAINTENANCE SCHEDULE
Sr.No. | Name of Equipment | Maintenance / Inspection Activities | Weekly | Monthly | Quarterly | Half - Yearly | Yearly | 2 - Years | Remarks
1 | Program and Data Backups | Up-to-date and routine backup of the controller programing. | X | X | X | X | √ | X
|  | This is done by saving a copy of your controller program in a compact disk. | X | X | X | X | √ | X
|  | Be sure to keep them safely away from high humidity,extreme temperatures, and exposure to RFI and EMI. | X | X | X | X | √ | X
2 | Check Program Functionality | Check the functionality of the operating program to ensure the equipment or process being controlled is functioning as required. | X | X | X | X | √ | X
|  | This is done by comprehensively testing the controller program for correctness in functionality, safety, reliability, and predictability. | X | X | X | X | √ | X
3 | Check the Power & Controller LED Indicator | Check all indicator. | √ | X | X | X | √ | X
4 | Check the Operating Voltage and Current | Check all value. | √ | X | X | X | √ | X
5 | Check Connections | Periodically check all connections to the controller system such as communication cables, terminal strips, sockets, plugs, field wiring, and I/O modules. | X | X | X | X | √ | X
6 | Inspect the Overall Condition of the Controller Components | Visually inspect the CPU and the other controller modules for wear, warping, distortion indications of overheated components like burnt odors or discoloration. | √ | X | X | X | √ | X
7 | Check Operating Environmental Conditions | Environmental factors like high humidity and extreme temperatures can negatively affect the controller components. | √ | X | X | X | √ | X
8 | Inspect the Cleanliness of your controller Module | Check to Dust Removal | √ | X | X | X | √ | X
|  | Clean and Change Filters | √ | X | X | X | √ | X
|  | Maintain Ventilation | √ | X | X | X | √ | X
EQUIPMENT MAINTENANCE HISTORY
Season / OFF Season | Year | Outage/ Observation | Action Taken |  | Repair Cost (Rs.) | Services (Internal / External) | Service Provider | Responsibility ( Engineer/ Supervision) | Remarks
OFF Season | 2023-05-24 | Controller,communication module ,external battery,SMPS, ACON converter found healthy. | Proper checking, cleaning & connection tightness checking work are completed. |  |  | Internal | Sushil Singh | Sushil Singh/MR. V. Singh
OFF Season | 2024-04-19 | Controller,communication module ,external battery,SMPS, ACON converter found healthy. | Proper checking, cleaning & connection tightness checking work are completed. |  |  | Internal | Sushil Singh | Sushil Singh/MR. V. Singh
OFF Season | 2024-09-21 | Controller,communication module ,external battery,SMPS, ACON converter found healthy. | Proper checking, cleaning & connection tightness checking work are completed. |  |  | Internal | Sushil Singh | Sushil Singh/MR. V. Singh
OFF Season | 2025-03-31 | Controller,communication module ,external battery,SMPS, ACON converter found healthy. | Proper checking, cleaning & connection tightness checking work are completed. |  |  | Internal | Sushil Singh/ramrup | Sushil Singh/MR. V. Singh
OFF Season | 2026-04-07 | Controller,communication module ,external battery,SMPS, ACON converter found healthy. | Proper checking, cleaning & connection tightness checking work are completed. |  |  | Internal | Sushil Singh | Sushil Singh/MR. V. Singh
Technician |  | Sec .Engineer |  | Sec. Head |  |  |  | HOD
EQUIPMENT LIFE HISTORY CARD | [9 empty] | 4
NAME OF EQUIPMENT : |  |  |  |  | CONTROLLER PRIMERY & REDUNDANT
LOCATION : |  |  |  |  | DCS FOR SUGAR PLANT EXPANSION C4 CPU PANEL REFINERY HOUSE
EQUIPMENT NO: |  |  |  |  | ZIL/GSM/C-4/04
DATE OF COMMISSIONING : |  |  |  |  | 2016
EQUIPMENT SPECIFICATION
Make/Model | ABB/PM866 | Communication Module(PROFIBUS DP) | CI854A | Communication Module (RS-232 C) | CI853 | Rechargeable Battery Unit | SB822 | Temperature, Operating | 5 to +55 °C
Serial No. | SG15111DAB,SG15111DAF | Serial No. | SI151481535,SI151481526 | Serial No. | SE150100YE,SE150100YV | Serial No. | SG15071D7A,SG15071DB1 | Temperature, Storage | (-25 to +70 °C)
Base Plate (Ethernet) | 0000231189b0,0000231189b8 | Protocol | DP-V1 (PA via Linking Device) | Protocol | MODBUS RTU master, COMLI master/ slave, Siemens 3964R master, User defined protocols | Rated output voltage/Max. output current/Max. ambi. temperature | 3.6 V/0.05A/60°C | Relative humidity | 5 to 95 %, non-condensing
Memory | 4 MB flash PROM (firmware storage), 64 MB of SDRAM. | Master or slave | Master | Master or slave | Master/ slave | Dimensions | W 85.8 x H 136 x D 58.5 mm | Emitted noise | < 55 dB (A)
Power Dissipation | 5.1 W typical, 8.6 W typical (incl. full supply to ModuleBus and CEXBus. | Number of channels | 2 | Number of channels | 2 | Accolade Acon 01-45 Converter (K1,K2,K3,K4) | ACON-01-45 | Vibration | 10 < f < 50 Hz: 0.0375 mm amplitude, 50 < f < 150 Hz: 0.5 g acceleration, 5 < f < 500 Hz: 0.2 g acceleration
Current Consumption | 210 mA typical (360 mA max.) | Max units on CEX bus | 12 | Max units on CEX bus | 12 | Serial No. | 1207033/1505014/1505006/1505015 | Temperature changes | 3 °C/minutes according to IEC/EN 61131-2
Power Input Connector | Four pin, screw connector L+, L–, SA and SB. | Transmission speed | 9.6 - 12,000 kbit/s | Transmission speed | 75 - 19 200 b/s | Power | 24 VDC | Pollution degree | Degree 2 according to IEC/EN 61131-2
Dimensions (LxWxH) | 13.5cm x 11.9cm x 18.6cm | Module & cable redundancy | Yes | Module & cable redundancy | NO | OR-ing Diode unit | P-OR-24-10,P-OR-24-70 | Altitude | 2000 m according to IEC/EN 61131-2
Clock Frequency | 133 MHz | Connectors | DB female (9-pin ) | Connectors | RJ-45 female (8-pin) | Serial No. | 3585139 | Environmental conditions | Industrial
Power supply | 24 V DC (19.2-30 V DC) | 24 V current consumption | typ 190 mA | 24 V current consumption | typ 100 mA | Input | 24 V DC supply-2nos.(standard) | Corrosion protection | G3 compliant to ISA 71.04
Built-in back-up battery | Lithium, 3.6 V | Dimensions | W 58 x H 186 x D 135 mm | Dimensions | W 58 x H 186 x D 135 mm | Output | 1 N/C Relay contact,rated 5 amps @ 24VDC/230AC incase failure of the i/p power supply | Electrical Safety | EN 50178, IEC 61131-2, UL 61010-1, UL 61010-2-201
CISCO Switch 05 &06 | SF300-24, 24-port 10/100 manged switch | Profibus cable | Belden YJ57083, 22 AWG X 2 core |  |  | PSU- 1 & 2 (Cosel), PSU- 3 & 4 (Cosel) | LFA240-24,PBA1500F-24 | Protection class | IP20 according to EN 60529, IEC 529
PowerCat 6A Shielded Patch Cord | Molex power cat 6 upt patch cord lsoh IEC-60332-1 4 PR 24 AWB TIA 568-C2 |  |  |  |  | Serial No. | PSPL/13-14/07332,PSPL/13-14/07312 & 2453135TR,2453135TR | ISA Secure certified | YES
OEM MAINTENANCE SCHEDULE
Sr.No. | Name of Equipment | Maintenance / Inspection Activities | Weekly | Monthly | Quarterly | Half - Yearly | Yearly | 2 - Years | Remarks
1 | Program and Data Backups | Up-to-date and routine backup of the controller programing. | X | X | X | X | √ | X
|  | This is done by saving a copy of your controller program in a compact disk. | X | X | X | X | √ | X
|  | Be sure to keep them safely away from high humidity,extreme temperatures, and exposure to RFI and EMI. | X | X | X | X | √ | X
2 | Check Program Functionality | Check the functionality of the operating program to ensure the equipment or process being controlled is functioning as required. | X | X | X | X | √ | X
|  | This is done by comprehensively testing the controller program for correctness in functionality, safety, reliability, and predictability. | X | X | X | X | √ | X
3 | Check the Power & Controller LED Indicator | Check all indicator. | √ | X | X | X | √ | X
4 | Check the Operating Voltage and Current | Check all value. | √ | X | X | X | √ | X
5 | Check Connections | Periodically check all connections to the controller system such as communication cables, terminal strips, sockets, plugs, field wiring, and I/O modules. | X | X | X | X | √ | X
6 | Inspect the Overall Condition of the Controller Components | Visually inspect the CPU and the other controller modules for wear, warping, distortion indications of overheated components like burnt odors or discoloration. | √ | X | X | X | √ | X
7 | Check Operating Environmental Conditions | Environmental factors like high humidity and extreme temperatures can negatively affect the controller components. | √ | X | X | X | √ | X
8 | Inspect the Cleanliness of your controller Module | Check to Dust Removal | √ | X | X | X | √ | X
|  | Clean and Change Filters | √ | X | X | X | √ | X
|  | Maintain Ventilation | √ | X | X | X | √ | X
EQUIPMENT MAINTENANCE HISTORY
Season / OFF Season | Year | Outage/ Observation | Action Taken |  | Repair Cost (Rs.) | Services (Internal / External) | Service Provider | Responsibility ( Engineer/ Supervision) | Remarks
OFF Season | 2023-05-24 | Controller,communication module ,external battery,SMPS, ACON converter found healthy. | Proper checking, cleaning & connection tightness checking work are completed. |  |  | Internal | Sushil Singh | Sushil Singh/MR. V. Singh
OFF Season | 2024-04-21 | Controller,communication module ,external battery,SMPS, ACON converter found healthy. | Proper checking, cleaning & connection tightness checking work are completed. |  |  | Internal | Sushil Singh | Sushil Singh/MR. V. Singh
OFF Season | 2024-08-05 | Found PSU-2 output supply failed. | SMPS replace with new one |  | 6232 | Internal | Mr. himayat ali | Sushil Singh/MR. V. Singh
OFF Season | 2024-09-22 | Controller,communication module ,external battery,SMPS, ACON converter found healthy. | Proper checking, cleaning & connection tightness checking work are completed. |  |  | Internal | Sushil Singh | Sushil Singh/MR. V. Singh
OFF Season | 2025-03-31 | Controller,communication module ,external battery,SMPS, ACON converter found healthy. | Proper checking, cleaning & connection tightness checking work are completed. |  |  | Internal | Sushil Singh/ramrup | Sushil Singh/MR. V. Singh
OFF Season | 2026-04-11 | Controller,communication module ,external battery,SMPS, ACON converter found healthy. | Proper checking, cleaning & connection tightness checking work are completed. |  |  | Internal | Sushil Singh/Pradeep | Sushil Singh/MR. V. Singh
Technician |  | Sec .Engineer |  | Sec. Head |  |  |  | HOD
EQUIPMENT LIFE HISTORY CARD | [9 empty] | 5
NAME OF EQUIPMENT : |  |  |  |  | CLUSTER MODULE PRIMERY & REDUNDANT
LOCATION : |  |  |  |  | DCS FOR SUGAR PLANT EXPANSION C1 I/O PANEL-1(F) RAW HOUSE
EQUIPMENT NO: |  |  |  |  | ZIL/GSM/C-1/PANEL-1
DATE OF COMMISSIONING : |  |  |  |  | 2016
EQUIPMENT SPECIFICATION
Make/Model | ABB/CI840A | AI Module | AI810 | AO module | AO810V2 | PSU-3 & PSU-4 Model(cosel) | PBA1500F-24 | Temperature, Operating | 5 to +55 °C
1st Row Serial No. | SI14460386(P),SI14480755(R) | Serial No. | C1N2AI810-1,2,3,4,5,6 | Serial No. | C1N2AO810-1,2,3,4 | Sr. No. | PSPL/14-15/917, PSPL/14-15/914 | Temperature, Storage | (-25 to +70 °C)
2nd Row Serial No. | SI14480735(P),SI14480760(R) | Serial No. | C1N3AI810-1,2,3,4,5,6 | Serial No. | C1N3AO810-1,2,3,4 | Input Voltage | AC85 - 264V 1Φ or DC120 - 370V | Relative humidity | 5 to 95 %, non-condensing
3rd Row Serial No. | SI14460387(P),SI14480781(R) | Serial No. | C1N4AI810-1,2,3,4,5,6,7 | Serial No. | C1N4AO810-1,2,3, | Output Voltage/Current | 24V 65A ACIN 100V,24V 70 (105) A ACIN 200V | Emitted noise | < 55 dB (A)
Communication protocol | PROFIBUS DP-IV | Channels/signal type/signal specification | 8/unipolar single ended/0 to 20 mA,0 to 10 V | Channels/signal type/signal specification | 8/unipolar single ended/0 to 20 mA, 4 to 20 mA | Adjustable Output Voltage Range | 16.50 - 26.40V | Vibration | 10 < f < 50 Hz: 0.0375 mm amplitude, 50 < f < 150 Hz: 0.5 g acceleration, 5 < f < 500 Hz: 0.2 g acceleration
Master or slave | SLAVE | Resolution/input impedance | 12bit/290komh(voltage input)/230-275k omh(current input) | Resolution/current limiting | 14bit/short circuit proof current limited output | Over Current Protection | Works over 105% of rated current or 101% of peak current and recovers automatically | Temperature changes | 3 °C/minutes according to IEC/EN 61131-2
Line Redundancy | YES | Isolation/under range/over range/error | Groupwise isolated from ground/-5%/+15%/max 0.1% | Isolation/under range/over range/error | Groupwise isolated from ground/-15%/+15%/max 0.1% at 0-500 ohms(current) | Overvoltage Protection | Vo+4.8 - 9.6V | Pollution degree | Degree 2 according to IEC/EN 61131-2
Hot Swap | Yes | Input filter(rise time 0-90%)/update cycle time | 140ms/08ms | Rise time/update cycle time | 0.35ms(PL=500 omhs)/<=2ms | Dimensions (WxHxD) | 178x61x268mm | Altitude | 2000 m according to IEC/EN 61131-2
Used together with HI controller | Yes | maximum field cable length | 600 meter | maximum field cable length | 600 meters | OR-ING DIODE UNIT (Paramount) | P-0R-24-70 | Environmental conditions | Industrial
24 V current consumption | typ 190 mA | Max input voltage(non destructive) | 30V d.c | Max input voltage(non destructive) | typ 100 mA | Sr. No. | 184 | Corrosion protection | G3 compliant to ISA 71.04
Dimensions (LxWxH) | 96mm x 54mm x 119mm | Current consuption +5V modulbus/+24V module bus/+24V external | 70mA/40mA/0mA | Current consuption +5V modulbus/+24V module bus/+24V external | Max 70mA/0mA/245mA | Input | 220V DC supply -2nos (standard), 48V DC supply -2nos (standard) | Electrical Safety | EN 50178, IEC 61131-2, UL 61010-1, UL 61010-2-201
Product Weight | 0.2 kg | power disipation | 1.5W | power disipation | 2.3 W | Input & Output power supply | 1 green LED for each Power Supply and 1 green LED for output | Protection class | IP20 according to EN 60529, IEC 529
|  | rated insulation voltage/Dielectric test voltage | 50V/500V a.c. | rated insulation voltage/Dielectric test voltage | 50V/500V a.c. | output | 1N/C Relay Contact Rated 5Amps @ 24VDC/230VAC incase of failure of any one the input power supply. | ISA Secure certified | YES
OEM MAINTENANCE SCHEDULE
Sr.No. | Name of Equipment | Maintenance / Inspection Activities | Weekly | Monthly | Quarterly | Half - Yearly | Yearly | 2 - Years | Remarks
1 | Check the Power & module LED Indicator | Check all indicator. | X | X | X | X | √ | X
2 | Check the Operating Voltage and Current | Check all value. | X | X | X | X | √ | X
3 | Check Connections | Periodically check all connections to the controller system such as communication cables, terminal strips, sockets, plugs, field wiring, and I/O modules. | X | X | X | X | √ | X
4 | Inspect the Overall Condition of the module Components | Visually inspect the CPU and the other controller modules for wear, warping, distortion indications of overheated components like burnt odors or discoloration. | √ | X | X | X | √ | X
5 | Check Operating Environmental Conditions | Environmental factors like high humidity and extreme temperatures can negatively affect the controller components. | √ | X | X | X | √ | X
6 | Inspect the Cleanliness of your cluster Module | Check to Dust Removal | √ | X | X | X | √ | X
|  | Clean and Change Filters | √ | X | X | X | √ | X
|  | Maintain Ventilation | √ | X | X | X | √ | X
EQUIPMENT MAINTENANCE HISTORY
Season / OFF Season | Year | Outage/ Observation | Action Taken |  | Repair Cost (Rs.) | Services (Internal / External) | Service Provider | Responsibility ( Engineer/ Supervision) | Remarks
OFF Season | 2023-05-24 | All cluster & module found healthy. | Proper checking, cleaning & connection tightness checking work are completed. |  |  | Internal | _ | Gaurav/MR. V. Singh
OFF Season | 2024-04-21 | All cluster & module found healthy. | Proper checking, cleaning & marshaling TB fuse open work are completed. |  |  | Internal | _ | Sushil Singh/MR. V. Singh
OFF Season | 2024-08-23 | All cluster & module found healthy. | Proper checking, cleaning & marshaling TB module connection tightness checking work are completed. |  |  | Internal | Mr. Pradeep | Sushil Singh/MR. V. Singh
OFF Season | 2024-08-26 | All loop test found ok | Marshaling to field JB loop checking work are completed. |  |  | Internal | Mr. Pradeep | Sushil Singh/MR. V. Singh
OFF Season | 2024-09-30 | All euipment found helthy. | Check all transmitter ,motor rpm & load found ok. |  |  | Internal | Mr.Sushil Singh | Sushil Singh/MR. V. Singh
OFF Season | 2025-04-02 | All cluster & module found healthy. | Proper checking, cleaning & marshaling TB fuse open work are completed. |  |  | Internal | Sushil singh & Ramrup | Sushil Singh/MR. V. Singh
OFF Season | 2025-07-21 | All cluster & module found healthy. | Proper checking, cleaning & marshaling TB module connection tightness checking work are completed. |  |  | Internal | Mr. Himayat & Mr. Siddhant | Sushil Singh/MR. V. Singh
OFF Season | 2025-08-04 | All loop found ok. | JB to Marshaling TB Loop checking work are completed |  |  | Internal | Mr. Himayat & Mr. Siddhant | Sushil Singh/MR. V. Singh
OFF Season | 2026-04-13 | All cluster & module found healthy. | Proper checking, cleaning & marshaling TB fuse open work are completed. |  |  | Internal | Sushil singh & Gobardh | Sushil Singh/MR. V. Singh
Technician |  | Sec .Engineer |  | Sec. Head |  |  |  | HOD
EQUIPMENT LIFE HISTORY CARD | [9 empty] | 6
NAME OF EQUIPMENT : |  |  |  |  | CLUSTER MODULE PRIMERY & REDUNDANT
LOCATION : |  |  |  |  | DCS FOR SUGAR PLANT EXPANSION C1 I/O PANEL-2(F) RAW HOUSE
EQUIPMENT NO: |  |  |  |  | ZIL/GSM/C-1/PANEL-2
DATE OF COMMISSIONING : |  |  |  |  | 2016
EQUIPMENT SPECIFICATION
Make/Model | ABB/CI840A | AI Module | AI810 | AO module | AO810V2 | AI RTD module | AI830A | Temperature, Operating | 5 to +55 °C
1st Row Serial No. | SI14480734(P),SI14480388(R) | Serial No. | C1N5AI810-1,2,3,4,5,6 ,7 | Serial No. | C1N5AO810-1,2,3 | Serial No. |  | Temperature, Storage | (-25 to +70 °C)
2nd Row Serial No. | SI14480759(P),SI14480725(R) | Serial No. | C1N6AI810-1,2,3,4,5 | Serial No. |  | Serial No. | C1N6AI830-1,2,3,4,5 | Relative humidity | 5 to 95 %, non-condensing
3rd Row Serial No. | SI14480728(P),SI14480744(R) | Serial No. | C1N7AI810-1,2,3,4,5 | Serial No. |  | Serial No. | C1N7AI830-1,2,3,4,5 | Emitted noise | < 55 dB (A)
4th Row Serial No. | SI14480669(P),SI14480758(R) | Serial No. | C1N8AI810-1,2,3,4,5 | Serial No. |  | Serial No. | C1N7AI830-1,2,3,4,5,6
Communication protocol | PROFIBUS DP-IV | Channels/signal type/signal specification | 8/unipolar single ended/0 to 20 mA,0 to 10 V | Channels/signal specification | 8/0 to 20 mA, 4 to 20 Ma | Channels/signal type/signal specification | 8ch/3-wire RTD:Pt100,Cu10,Ni100 and resistive potentiometer | Vibration | 10 < f < 50 Hz: 0.0375 mm amplitude, 50 < f < 150 Hz: 0.5 g acceleration, 5 < f < 500 Hz: 0.2 g acceleration
Master or slave | SLAVE | Resolution/input impedance | 12bit/290komh(voltage input)/230-275k omh(current input) | Resolution/current limiting | 14bit/short circuit proof current limited output | current limiting |  | Temperature changes | 3 °C/minutes according to IEC/EN 61131-2
Line Redundancy | YES | Isolation/under range/over range/error | Groupwise isolated from ground/-5%/+15%/max 0.1% | Isolation/under range/over range/error | Groupwise isolated from ground/-15%/+15%/max 0.1% at 0-500 ohms(current) | Isolation/under range/over range/error | Groupwise isolated from ground/error dependent of the field cable resistance | Pollution degree | Degree 2 according to IEC/EN 61131-2
Hot Swap | Yes | Input filter(rise time 0-90%)/update cycle time | 140ms/08ms | Rise time/update cycle time | 0.35ms(PL=500 omhs)/<=2ms | Rise time/update cycle time | 0.35ms(PL=500 omhs)/150+90*(number of active ch.)ms | Altitude | 2000 m according to IEC/EN 61131-2
Used together with HI controller | Yes | maximum field cable length | 600 meter | maximum field cable length | 600 meters | maximum field cable length | 600 meters | Environmental conditions | Industrial
24 V current consumption | typ 190 mA | Max input voltage(non destructive) | 30V d.c | Max input voltage(non destructive) | typ 100 mA | CMRR,50H,60HZ | >120dB(at 10 omhs load) | Corrosion protection | G3 compliant to ISA 71.04
Dimensions (LxWxH) | 96mm x 54mm x 119mm | Current consuption +5V modulbus/+24V module bus/+24V external | 70mA/40mA/0mA | Current consuption +5V modulbus/+24V module bus/+24V external | Max 70mA/0mA/245mA | Current consuption +5V modulbus/+24V module bus/+24V external | Max 70mA/50mA/0mA | Electrical Safety | EN 50178, IEC 61131-2, UL 61010-1, UL 61010-2-201
Product Weight | 0.2 kg | power disipation | 1.5W | power disipation | 2.3 W | power disipation | 1.6 W | Protection class | IP20 according to EN 60529, IEC 529
|  | rated insulation voltage/Dielectric test voltage | 50V/500V a.c. | rated insulation voltage/Dielectric test voltage | 50V/500V a.c. | rated insulation voltage/Dielectric test voltage | 50V/500V a.c. | ISA Secure certified | YES
OEM MAINTENANCE SCHEDULE
Sr.No. | Name of Equipment | Maintenance / Inspection Activities | Weekly | Monthly | Quarterly | Half - Yearly | Yearly | 2 - Years | Remarks
1 | Check the Power & module LED Indicator | Check all indicator. | X | X | X | X | √ | X
2 | Check the Operating Voltage and Current | Check all value. | X | X | X | X | √ | X
3 | Check Connections | Periodically check all connections to the controller system such as communication cables, terminal strips, sockets, plugs, field wiring, and I/O modules. | X | X | X | X | √ | X
4 | Inspect the Overall Condition of the module Components | Visually inspect the CPU and the other controller modules for wear, warping, distortion indications of overheated components like burnt odors or discoloration. | √ | X | X | X | √ | X
5 | Check Operating Environmental Conditions | Environmental factors like high humidity and extreme temperatures can negatively affect the controller components. | √ | X | X | X | √ | X
6 | Inspect the Cleanliness of your cluster Module | Check to Dust Removal | √ | X | X | X | √ | X
|  | Clean and Change Filters | √ | X | X | X | √ | X
|  | Maintain Ventilation | √ | X | X | X | √ | X
EQUIPMENT MAINTENANCE HISTORY
Season / OFF Season | Year | Outage/ Observation | Action Taken |  | Repair Cost (Rs.) | Services (Internal / External) | Service Provider | Responsibility ( Engineer/ Supervision) | Remarks
OFF Season | 2023-05-24 | All cluster & module found healthy. | Proper checking, cleaning & connection tightness checking work are completed. |  |  | Internal | _ | Gaurav/MR. V. Singh
OFF Season | 2024-04-21 | All cluster & module found healthy. | Proper checking, cleaning & marshaling TB fuse open work are completed. |  |  | Internal | _ | Sushil Singh/MR. V. Singh
OFF Season | 2024-08-23 | All cluster & module found healthy. | Proper checking, cleaning & marshaling TB module connection tightness checking work are completed. |  |  | Internal | Mr. Pradeep | Sushil Singh/MR. V. Singh
OFF Season | 2024-08-26 | All loop test found ok | Marshaling to field JB loop checking work are completed. |  |  | Internal |  | Sushil Singh/MR. V. Singh
OFF Season | 2024-09-28 | All euipment found helthy. | Check all transmitter ,motor rpm & load found ok. |  |  | Internal | Mr.Sushil Singh | Sushil Singh/MR. V. Singh
OFF Season | 2025-04-02 | All cluster & module found healthy. | Proper checking, cleaning & marshaling TB fuse open work are completed. |  |  | Internal | Sushil singh & Ramrup | Sushil Singh/MR. V. Singh
OFF Season | 2025-07-21 | All cluster & module found healthy. | Proper checking, cleaning & marshaling TB module connection tightness checking work are completed. |  |  | Internal | Mr. Himayat & Mr. Siddhant | Sushil Singh/MR. V. Singh
OFF Season | 2025-08-04 | All loop found ok. | JB to Marshaling TB Loop checking work are completed |  |  | Internal | Mr. Himayat & Mr. Siddhant | Sushil Singh/MR. V. Singh
OFF Season | 2026-04-13 | All cluster & module found healthy. | Proper checking, cleaning & marshaling TB fuse open work are completed. |  |  | Internal | Sushil singh & Gobardh | Sushil Singh/MR. V. Singh
Technician |  | Sec .Engineer |  | Sec. Head |  |  |  | HOD
EQUIPMENT LIFE HISTORY CARD | [9 empty] | 7
NAME OF EQUIPMENT : |  |  |  |  | CLUSTER MODULE PRIMERY & REDUNDANT
LOCATION : |  |  |  |  | DCS FOR SUGAR PLANT EXPANSION C1 I/O PANEL-3(F) RAW HOUSE
EQUIPMENT NO: |  |  |  |  | ZIL/GSM/C-1/PANEL-3
DATE OF COMMISSIONING : |  |  |  |  | 2016
EQUIPMENT SPECIFICATION
Make/Model | ABB/CI840A | DI Module | DI818 | PSU-5 & PSU-6(COSEL) | PLA600F-24-W |  |  | Temperature, Operating | 5 to +55 °C
1st Row Serial No. | SI14480736(P),SI14480761(R) | Serial No. | C1N9DI818-1,2,3,4,5,6 ,7,8,9,10 | O/P VOLTAGE[V] | 24V |  |  | Temperature, Storage | (-25 to +70 °C)
Communication protocol | PROFIBUS DP-IV | Channels/signal type/signal specification | 32 ch/current sinking/24 V d.c. | O/C CURRENT[A] | 25A |  |  | Relative humidity | 5 to 95 %, non-condensing
Master or slave | SLAVE | input voltage range,"0" | mins 30 to 05 volts | OUTPUT VOLTAGE ADJUSTMENT RANGE | 21.60 to 26.40 V |  |  | Emitted noise | < 55 dB (A)
Line Redundancy | YES | input voltage range,"1" | 11 to 30 volts | OVERCURRENT PROTECTION | Works over 105% of rating and recovers automatically |  |  | Vibration | 10 < f < 50 Hz: 0.0375 mm amplitude, 50 < f < 150 Hz: 0.5 g acceleration, 5 < f < 500 Hz: 0.2 g acceleration
Hot Swap | Yes | input impedance | 5.6 k omhs | OVERVOLTAGE PROTECTION[V] | 27.60 to 33.60 |  |  | Temperature changes | 3 °C/minutes according to IEC/EN 61131-2
Used together with HI controller | Yes | Isolation | Groupwise isolated from ground,group of 16 channels | Power Doide Unit(model) | P-OR-24-40 |  |  | Pollution degree | Degree 2 according to IEC/EN 61131-2
24 V current consumption | typ 190 mA | Filter timers (digital selectable) | 2,4,8,16 ms | Input | 24 Vdc supply-2nos(standard) |  |  | Altitude | 2000 m according to IEC/EN 61131-2
Dimensions (LxWxH) | 96mm x 54mm x 119mm | maximum field cable length | 600 meter | Output Current/Voltage | 40Amps/24VDC |  |  | Environmental conditions | Industrial
Product Weight | 0.2 kg | current limiting | Sensor power can be current limited by MTU | Input & Output power supply | 1 green LED for each Power Supply and 1 green LED for output |  |  | Corrosion protection | G3 compliant to ISA 71.04
|  | Current consuption +5V modulbus/+24V module bus/+24V external | 70mA/0mA/25mA | Shavison SMPS(Model)/Sr. NO | G31-250-24/2K16/30 |  |  | Electrical Safety | EN 50178, IEC 61131-2, UL 61010-1, UL 61010-2-201
|  | power disipation | 3.1 W | Input Voltage/Current | 230VAC,2.50A,50HZ |  |  | Protection class | IP20 according to EN 60529, IEC 529
|  | rated insulation voltage/Dielectric test voltage | 50V/500V a.c. | Output Voltage/Current | 24V/10A |  |  | ISA Secure certified | YES
OEM MAINTENANCE SCHEDULE
Sr.No. | Name of Equipment | Maintenance / Inspection Activities | Weekly | Monthly | Quarterly | Half - Yearly | Yearly | 2 - Years | Remarks
1 | Check the Power & module LED Indicator | Check all indicator. | X | X | X | X | √ | X
2 | Check the Operating Voltage and Current | Check all value. | X | X | X | X | √ | X
3 | Check Connections | Periodically check all connections to the controller system such as communication cables, terminal strips, sockets, plugs, field wiring, and I/O modules. | X | X | X | X | √ | X
4 | Inspect the Overall Condition of the module Components | Visually inspect the CPU and the other controller modules for wear, warping, distortion indications of overheated components like burnt odors or discoloration. | √ | X | X | X | √ | X
5 | Check Operating Environmental Conditions | Environmental factors like high humidity and extreme temperatures can negatively affect the controller components. | √ | X | X | X | √ | X
6 | Inspect the Cleanliness of your cluster Module | Check to Dust Removal | √ | X | X | X | √ | X
|  | Clean and Change Filters | √ | X | X | X | √ | X
|  | Maintain Ventilation | √ | X | X | X | √ | X
EQUIPMENT MAINTENANCE HISTORY
Season / OFF Season | Year | Outage/ Observation | Action Taken |  | Repair Cost (Rs.) | Services (Internal / External) | Service Provider | Responsibility ( Engineer/ Supervision) | Remarks
OFF Season | 2023-05-24 | All cluster & module found healthy. | Proper checking, cleaning & connection tightness checking work are completed. |  |  | Internal | _ | Gaurav/MR. V. Singh
OFF Season | 2024-04-21 | All cluster & module found healthy. | Proper checking, cleaning & marshaling TB fuse open work are completed. |  |  | Internal | _ | Sushil Singh/MR. V. Singh
OFF Season | 2024-08-23 | All cluster & module found healthy. | Proper checking, cleaning & marshaling TB module connection tightness checking work are completed. |  |  | Internal | Mr. Pradeep | Sushil Singh/MR. V. Singh
OFF Season | 2024-09-28 | All euipment found helthy. | Check all motor ,control valve,postioner,limit switch feedback are found ok. |  |  | Internal | Mr.Anirudh/Mr. Gaurav kumar | Sushil Singh/MR. V. Singh
OFF Season | 2025-04-02 | All cluster & module found healthy. | Proper checking, cleaning & marshaling TB fuse open work are completed. |  |  | Internal | Sushil singh & Ramrup | Sushil Singh/MR. V. Singh
OFF Season | 2025-07-21 | All cluster & module found healthy. | Proper checking, cleaning & marshaling TB module connection tightness checking work are completed. |  |  | Internal | Mr. Himayat & Mr. Siddhant | Sushil Singh/MR. V. Singh
OFF Season | 2025-08-04 | All loop found ok. | JB to Marshaling TB Loop checking work are completed |  |  | Internal | Mr. Himayat & Mr. Siddhant | Sushil Singh/MR. V. Singh
OFF Season | 2026-04-13 | All cluster & module found healthy. | Proper checking, cleaning & marshaling TB fuse open work are completed. |  |  | Internal | Sushil singh & Gobardh | Sushil Singh/MR. V. Singh
Technician |  | Sec .Engineer |  | Sec. Head |  |  |  | HOD
EQUIPMENT LIFE HISTORY CARD
NAME OF EQUIPMENT : |  |  |  |  | CLUSTER MODULE PRIMERY & REDUNDANT
LOCATION : |  |  |  |  | DCS FOR SUGAR PLANT EXPANSION C1 I/O PANEL-4(F) RAW HOUSE
EQUIPMENT NO: |  |  |  |  | ZIL/GSM/C-1/PANEL-4
DATE OF COMMISSIONING : |  |  |  |  | 2016
EQUIPMENT SPECIFICATION | [9 empty] | 8
Make/Model | ABB/CI840A | DI Module | DI818 |  |  |  |  | Temperature, Operating | 5 to +55 °C
1st Row Serial No. | SI14460375(P),SI14480650(R) | Serial No. | C1N10DI818-1,2,3,4,5,6 ,7,8,9,10 |  |  |  |  | Temperature, Storage | (-25 to +70 °C)
Communication protocol | PROFIBUS DP-IV | Channels/signal type/signal specification | 32 ch/current sinking/24 V d.c. |  |  |  |  | Relative humidity | 5 to 95 %, non-condensing
Master or slave | SLAVE | input voltage range,"0" | mins 30 to 05 volts |  |  |  |  | Emitted noise | < 55 dB (A)
Line Redundancy | YES | input voltage range,"1" | 11 to 30 volts |  |  |  |  | Vibration | 10 < f < 50 Hz: 0.0375 mm amplitude, 50 < f < 150 Hz: 0.5 g acceleration, 5 < f < 500 Hz: 0.2 g acceleration
Hot Swap | Yes | input impedance | 5.6 k omhs |  |  |  |  | Temperature changes | 3 °C/minutes according to IEC/EN 61131-2
Used together with HI controller | Yes | Isolation/ | Groupwise isolated from ground,group of 16 channels |  |  |  |  | Pollution degree | Degree 2 according to IEC/EN 61131-2
24 V current consumption | typ 190 mA | filter timers (digital selectable) | 2,4,8,16 ms |  |  |  |  | Altitude | 2000 m according to IEC/EN 61131-2
Dimensions (LxWxH) | 96mm x 54mm x 119mm | maximum field cable length | 600 meter |  |  |  |  | Environmental conditions | Industrial
Product Weight | 0.2 kg | current limiting | Sensor power can be current limited by MTU |  |  |  |  | Corrosion protection | G3 compliant to ISA 71.04
|  | Current consuption +5V modulbus/+24V module bus/+24V external | 70mA/0mA/25mA |  |  |  |  | Electrical Safety | EN 50178, IEC 61131-2, UL 61010-1, UL 61010-2-201
|  | power disipation | 3.1 W |  |  |  |  | Protection class | IP20 according to EN 60529, IEC 529
|  | rated insulation voltage/Dielectric test voltage | 50V/500V a.c. |  |  |  |  | ISA Secure certified | YES
OEM MAINTENANCE SCHEDULE
Sr.No. | Name of Equipment | Maintenance / Inspection Activities | Weekly | Monthly | Quarterly | Half - Yearly | Yearly | 2 - Years | Remarks
1 | Check the Power & module LED Indicator | Check all indicator. | X | X | X | X | √ | X
2 | Check the Operating Voltage and Current | Check all value. | X | X | X | X | √ | X
3 | Check Connections | Periodically check all connections to the controller system such as communication cables, terminal strips, sockets, plugs, field wiring, and I/O modules. | X | X | X | X | √ | X
4 | Inspect the Overall Condition of the module Components | Visually inspect the CPU and the other controller modules for wear, warping, distortion indications of overheated components like burnt odors or discoloration. | √ | X | X | X | √ | X
5 | Check Operating Environmental Conditions | Environmental factors like high humidity and extreme temperatures can negatively affect the controller components. | √ | X | X | X | √ | X
6 | Inspect the Cleanliness of your cluster Module | Check to Dust Removal | √ | X | X | X | √ | X
|  | Clean and Change Filters | √ | X | X | X | √ | X
|  | Maintain Ventilation | √ | X | X | X | √ | X
EQUIPMENT MAINTENANCE HISTORY
Season / OFF Season | Year | Outage/ Observation | Action Taken |  | Repair Cost (Rs.) | Services (Internal / External) | Service Provider | Responsibility ( Engineer/ Supervision) | Remarks
OFF Season | 2023-05-24 | All cluster & module found healthy. | Proper checking, cleaning & connection tightness checking work are completed. |  |  | Internal | _ | Gaurav/MR. V. Singh
OFF Season | 2024-04-21 | All cluster & module found healthy. | Proper checking, cleaning & marshaling TB fuse open work are completed. |  |  | Internal | _ | Sushil Singh/MR. V. Singh
OFF Season | 2024-08-24 | All cluster & module found healthy. | Proper checking, cleaning & marshaling TB module connection tightness checking work are completed. |  |  | Internal | Mr. Pradeep | Sushil Singh/MR. V. Singh
OFF Season | 2024-09-28 | All euipment found helthy. | Check all motor ,control valve,postioner,limit switch feedback are found ok. |  |  | Internal | Mr.Anirudh/Mr. Gaurav kumar | Sushil Singh/MR. V. Singh
OFF Season | 2025-04-04 | All cluster & module found healthy. | Proper checking, cleaning & marshaling TB fuse open work are completed. |  |  | Internal | Sushil singh & Ramrup | Sushil Singh/MR. V. Singh
OFF Season | 2025-07-21 | All cluster & module found healthy. | Proper checking, cleaning & marshaling TB module connection tightness checking work are completed. |  |  | Internal | Mr. Himayat & Mr. Siddhant | Sushil Singh/MR. V. Singh
OFF Season | 2025-08-05 | All loop found ok. | JB to Marshaling TB Loop checking work are completed |  |  | Internal | Mr. Himayat & Mr. Siddhant | Sushil Singh/MR. V. Singh
OFF Season | 2026-04-13 | All cluster & module found healthy. | Proper checking, cleaning & marshaling TB fuse open work are completed. |  |  | Internal | Sushil singh & Gobardh | Sushil Singh/MR. V. Singh
Technician |  | Sec .Engineer |  | Sec. Head |  |  |  | HOD
EQUIPMENT LIFE HISTORY CARD | [9 empty] | 9
NAME OF EQUIPMENT : |  |  |  |  | CLUSTER MODULE PRIMERY & REDUNDANT
LOCATION : |  |  |  |  | DCS FOR SUGAR PLANT EXPANSION C1 I/O PANEL-5(F) RAW HOUSE
EQUIPMENT NO: |  |  |  |  | ZIL/GSM/C-1/PANEL-5
DATE OF COMMISSIONING : |  |  |  |  | 2016
EQUIPMENT SPECIFICATION
Make/Model | ABB/CI840A | DI Module | DI818 |  |  |  |  | Temperature, Operating | 5 to +55 °C
1st Row Serial No. | SI14460483(P),SI14460742(R) | Serial No. | C1N11DI818-1,2,3,4,5,6 ,7,8,9,10 |  |  |  |  | Temperature, Storage | (-25 to +70 °C)
Communication protocol | PROFIBUS DP-IV | Channels/signal type/signal specification | 32 ch/current sinking/24 V d.c. |  |  |  |  | Relative humidity | 5 to 95 %, non-condensing
Master or slave | SLAVE | input voltage range,"0" | mins 30 to 05 volts |  |  |  |  | Emitted noise | < 55 dB (A)
Line Redundancy | YES | input voltage range,"1" | 11 to 30 volts |  |  |  |  | Vibration | 10 < f < 50 Hz: 0.0375 mm amplitude, 50 < f < 150 Hz: 0.5 g acceleration, 5 < f < 500 Hz: 0.2 g acceleration
Hot Swap | Yes | input impedance | 5.6 k omhs |  |  |  |  | Temperature changes | 3 °C/minutes according to IEC/EN 61131-2
Used together with HI controller | Yes | Isolation/ | Groupwise isolated from ground,group of 16 channels |  |  |  |  | Pollution degree | Degree 2 according to IEC/EN 61131-2
24 V current consumption | typ 190 mA | filter timers (digital selectable) | 2,4,8,16 ms |  |  |  |  | Altitude | 2000 m according to IEC/EN 61131-2
Dimensions (LxWxH) | 96mm x 54mm x 119mm | maximum field cable length | 600 meter |  |  |  |  | Environmental conditions | Industrial
Product Weight | 0.2 kg | current limiting | Sensor power can be current limited by MTU |  |  |  |  | Corrosion protection | G3 compliant to ISA 71.04
|  | Current consuption +5V modulbus/+24V module bus/+24V external | 70mA/0mA/25mA |  |  |  |  | Electrical Safety | EN 50178, IEC 61131-2, UL 61010-1, UL 61010-2-201
|  | power disipation | 3.1 W |  |  |  |  | Protection class | IP20 according to EN 60529, IEC 529
|  | rated insulation voltage/Dielectric test voltage | 50V/500V a.c. |  |  |  |  | ISA Secure certified | YES
OEM MAINTENANCE SCHEDULE
Sr.No. | Name of Equipment | Maintenance / Inspection Activities | Weekly | Monthly | Quarterly | Half - Yearly | Yearly | 2 - Years | Remarks
1 | Check the Power & module LED Indicator | Check all indicator. | X | X | X | X | √ | X
2 | Check the Operating Voltage and Current | Check all value. | X | X | X | X | √ | X
3 | Check Connections | Periodically check all connections to the controller system such as communication cables, terminal strips, sockets, plugs, field wiring, and I/O modules. | X | X | X | X | √ | X
4 | Inspect the Overall Condition of the module Components | Visually inspect the CPU and the other controller modules for wear, warping, distortion indications of overheated components like burnt odors or discoloration. | √ | X | X | X | √ | X
5 | Check Operating Environmental Conditions | Environmental factors like high humidity and extreme temperatures can negatively affect the controller components. | √ | X | X | X | √ | X
6 | Inspect the Cleanliness of your cluster Module | Check to Dust Removal | √ | X | X | X | √ | X
|  | Clean and Change Filters | √ | X | X | X | √ | X
|  | Maintain Ventilation | √ | X | X | X | √ | X
EQUIPMENT MAINTENANCE HISTORY
Season / OFF Season | Year | Outage/ Observation | Action Taken |  | Repair Cost (Rs.) | Services (Internal / External) | Service Provider | Responsibility ( Engineer/ Supervision) | Remarks
OFF Season | 2023-05-24 | All cluster & module found healthy. | Proper checking, cleaning & connection tightness checking work are completed. |  |  | Internal | _ | Gaurav/MR. V. Singh
OFF Season | 2024-04-21 | All cluster & module found healthy. | Proper checking, cleaning & marshaling TB fuse open work are completed. |  |  | Internal | _ | Sushil Singh/MR. V. Singh
OFF Season | 2024-08-24 | All cluster & module found healthy. | Proper checking, cleaning & marshaling TB module connection tightness checking work are completed. |  |  | Internal | Mr. Pradeep | Sushil Singh/MR. V. Singh
OFF Season | 2024-09-28 | All euipment found helthy. | Check all motor ,control valve,postioner,limit switch feedback are found ok. |  |  | Internal | Mr.Anirudh/Mr. Gaurav kumar | Sushil Singh/MR. V. Singh
OFF Season | 2025-04-04 | All cluster & module found healthy. | Proper checking, cleaning & marshaling TB fuse open work are completed. |  |  | Internal | Sushil singh & Ramrup | Sushil Singh/MR. V. Singh
OFF Season | 2025-07-21 | All cluster & module found healthy. | Proper checking, cleaning & marshaling TB module connection tightness checking work are completed. |  |  | Internal | Mr. Himayat & Mr. Siddhant | Sushil Singh/MR. V. Singh
OFF Season | 2025-08-13 | All loop found ok. | JB to Marshaling TB Loop checking work are completed |  |  | Internal | Mr. Vijesh | Sushil Singh/MR. V. Singh
OFF Season | 2026-04-13 | All cluster & module found healthy. | Proper checking, cleaning & marshaling TB fuse open work are completed. |  |  | Internal | Sushil singh & Gobardh | Sushil Singh/MR. V. Singh
Technician |  | Sec .Engineer |  | Sec. Head |  |  |  | HOD
EQUIPMENT LIFE HISTORY CARD | [9 empty] | 10
NAME OF EQUIPMENT : |  |  |  |  | CLUSTER MODULE PRIMERY & REDUNDANT
LOCATION : |  |  |  |  | DCS FOR SUGAR PLANT EXPANSION C1 I/O PANEL-6(F) RAW HOUSE
EQUIPMENT NO: |  |  |  |  | ZIL/GSM/C-1/PANEL-6
DATE OF COMMISSIONING : |  |  |  |  | 2016
EQUIPMENT SPECIFICATION
Make/Model | ABB/CI840A | DO Module | DO818 |  |  |  |  | Temperature, Operating | 5 to +55 °C
1st Row Serial No. | SI14480733(P),SI14480757(R) | Serial No. | C1N12DO818-1,2,3,4,5,6 ,7,8,9,10 |  |  |  |  | Temperature, Storage | (-25 to +70 °C)
Communication protocol | PROFIBUS DP-IV | Channels/signal type/signal specification | 32 ch/Current sourcing, current limiting/24 V d.c. (12 - 32 V d.c.), 0.5 A |  |  |  |  | Relative humidity | 5 to 95 %, non-condensing
Master or slave | SLAVE | Output load | < 0.32 Ω |  |  |  |  | Emitted noise | < 55 dB (A)
Line Redundancy | YES | Isolation/ | Groupwise isolated from ground |  |  |  |  | Vibration | 10 < f < 50 Hz: 0.0375 mm amplitude, 50 < f < 150 Hz: 0.5 g acceleration, 5 < f < 500 Hz: 0.2 g acceleration
Hot Swap | Yes | maximum field cable length | 600 meter |  |  |  |  | Temperature changes | 3 °C/minutes according to IEC/EN 61131-2
Used together with HI controller | Yes | current limiting | Sensor power can be current limited by MTU |  |  |  |  | Pollution degree | Degree 2 according to IEC/EN 61131-2
24 V current consumption | typ 190 mA | Current consuption +5V modulbus/+24V module bus/+24V external | 70mA/0mA/40 mA |  |  |  |  | Altitude | 2000 m according to IEC/EN 61131-2
Dimensions (LxWxH) | 96mm x 54mm x 119mm | power disipation | 2.8 W |  |  |  |  | Environmental conditions | Industrial
Product Weight | 0.2 kg | rated insulation voltage/Dielectric test voltage | 50V/500V a.c. |  |  |  |  | Corrosion protection | G3 compliant to ISA 71.04
[8 empty] | Electrical Safety | EN 50178, IEC 61131-2, UL 61010-1, UL 61010-2-201
[8 empty] | Protection class | IP20 according to EN 60529, IEC 529
[8 empty] | ISA Secure certified | YES
OEM MAINTENANCE SCHEDULE
Sr.No. | Name of Equipment | Maintenance / Inspection Activities | Weekly | Monthly | Quarterly | Half - Yearly | Yearly | 2 - Years | Remarks
1 | Check the Power & module LED Indicator | Check all indicator. | X | X | X | X | √ | X
2 | Check the Operating Voltage and Current | Check all value. | X | X | X | X | √ | X
3 | Check Connections | Periodically check all connections to the controller system such as communication cables, terminal strips, sockets, plugs, field wiring, and I/O modules. | X | X | X | X | √ | X
4 | Inspect the Overall Condition of the module Components | Visually inspect the CPU and the other controller modules for wear, warping, distortion indications of overheated components like burnt odors or discoloration. | √ | X | X | X | √ | X
5 | Check Operating Environmental Conditions | Environmental factors like high humidity and extreme temperatures can negatively affect the controller components. | √ | X | X | X | √ | X
6 | Inspect the Cleanliness of your cluster Module | Check to Dust Removal | √ | X | X | X | √ | X
|  | Clean and Change Filters | √ | X | X | X | √ | X
|  | Maintain Ventilation | √ | X | X | X | √ | X
EQUIPMENT MAINTENANCE HISTORY
Season / OFF Season | Year | Outage/ Observation | Action Taken |  | Repair Cost (Rs.) | Services (Internal / External) | Service Provider | Responsibility ( Engineer/ Supervision) | Remarks
OFF Season | 2023-05-24 | All cluster & module found healthy. | Proper checking, cleaning & connection tightness checking work are completed. |  |  | Internal | _ | Gaurav/MR. V. Singh
OFF Season | 2024-04-21 | All cluster & module found healthy. | Proper checking, cleaning & marshaling TB fuse open work are completed. |  |  | Internal | _ | Sushil Singh/MR. V. Singh
OFF Season | 2024-08-24 | All cluster & module found healthy. | Proper checking, cleaning & marshaling TB module connection tightness checking work are completed. |  |  | Internal | Mr. Pradeep | Sushil Singh/MR. V. Singh
OFF Season | 2024-09-28 | All euipment found helthy. | Check all motor ,control valve,postioner,SOV command are found ok. |  |  | Internal | Mr.Anirudh/Mr. Gaurav kumar | Sushil Singh/MR. V. Singh
OFF Season | 2025-04-04 | All cluster & module found healthy. | Proper checking, cleaning & marshaling TB fuse open work are completed. |  |  | Internal | Sushil singh & Ramrup | Sushil Singh/MR. V. Singh
OFF Season | 2025-07-22 | All cluster & module found healthy. | Proper checking, cleaning & marshaling TB module connection tightness checking work are completed. |  |  | Internal | Mr. Himayat & Mr. Siddhant | Sushil Singh/MR. V. Singh
OFF Season | 2025-08-13 | All loop found ok. | JB to Marshaling TB Loop checking work are completed |  |  | Internal | Mr. Vijesh | Sushil Singh/MR. V. Singh
OFF Season | 2026-04-13 | All cluster & module found healthy. | Proper checking, cleaning & marshaling TB fuse open work are completed. |  |  | Internal | Sushil singh & Gobardh | Sushil Singh/MR. V. Singh
Technician |  | Sec .Engineer |  | Sec. Head |  |  |  | HOD
EQUIPMENT LIFE HISTORY CARD | [9 empty] | 11
NAME OF EQUIPMENT : |  |  |  |  | CLUSTER MODULE PRIMERY & REDUNDANT
LOCATION : |  |  |  |  | DCS FOR SUGAR PLANT EXPANSION C1 I/O PANEL-7(F) RAW HOUSE
EQUIPMENT NO: |  |  |  |  | ZIL/GSM/C-1/PANEL-7
DATE OF COMMISSIONING : |  |  |  |  | 2016
EQUIPMENT SPECIFICATION
Make/Model | ABB/CI840A | DO Module | DO818 |  |  |  |  | Temperature, Operating | 5 to +55 °C
1st Row Serial No. | SI14480656(P),SI14460416(R) | Serial No. | C1N13DO818-1,2,3,4,5,6 ,7,8,9,10 |  |  |  |  | Temperature, Storage | (-25 to +70 °C)
Communication protocol | PROFIBUS DP-IV | Channels/signal type/signal specification | 32 ch/Current sourcing, current limiting/24 V d.c. (12 - 32 V d.c.), 0.5 A |  |  |  |  | Relative humidity | 5 to 95 %, non-condensing
Master or slave | SLAVE | Output load | < 0.32 Ω |  |  |  |  | Emitted noise | < 55 dB (A)
Line Redundancy | YES | Isolation/ | Groupwise isolated from ground |  |  |  |  | Vibration | 10 < f < 50 Hz: 0.0375 mm amplitude, 50 < f < 150 Hz: 0.5 g acceleration, 5 < f < 500 Hz: 0.2 g acceleration
Hot Swap | Yes | maximum field cable length | 600 meter |  |  |  |  | Temperature changes | 3 °C/minutes according to IEC/EN 61131-2
Used together with HI controller | Yes | current limiting | Sensor power can be current limited by MTU |  |  |  |  | Pollution degree | Degree 2 according to IEC/EN 61131-2
24 V current consumption | typ 190 mA | Current consuption +5V modulbus/+24V module bus/+24V external | 70mA/0mA/40 mA |  |  |  |  | Altitude | 2000 m according to IEC/EN 61131-2
Dimensions (LxWxH) | 96mm x 54mm x 119mm | power disipation | 2.8 W |  |  |  |  | Environmental conditions | Industrial
Product Weight | 0.2 kg | rated insulation voltage/Dielectric test voltage | 50V/500V a.c. |  |  |  |  | Corrosion protection | G3 compliant to ISA 71.04
[8 empty] | Electrical Safety | EN 50178, IEC 61131-2, UL 61010-1, UL 61010-2-201
[8 empty] | Protection class | IP20 according to EN 60529, IEC 529
[8 empty] | ISA Secure certified | YES
OEM MAINTENANCE SCHEDULE
Sr.No. | Name of Equipment | Maintenance / Inspection Activities | Weekly | Monthly | Quarterly | Half - Yearly | Yearly | 2 - Years | Remarks
1 | Check the Power & module LED Indicator | Check all indicator. | X | X | X | X | √ | X
2 | Check the Operating Voltage and Current | Check all value. | X | X | X | X | √ | X
3 | Check Connections | Periodically check all connections to the controller system such as communication cables, terminal strips, sockets, plugs, field wiring, and I/O modules. | X | X | X | X | √ | X
4 | Inspect the Overall Condition of the module Components | Visually inspect the CPU and the other controller modules for wear, warping, distortion indications of overheated components like burnt odors or discoloration. | √ | X | X | X | √ | X
5 | Check Operating Environmental Conditions | Environmental factors like high humidity and extreme temperatures can negatively affect the controller components. | √ | X | X | X | √ | X
6 | Inspect the Cleanliness of your cluster Module | Check to Dust Removal | √ | X | X | X | √ | X
|  | Clean and Change Filters | √ | X | X | X | √ | X
|  | Maintain Ventilation | √ | X | X | X | √ | X
EQUIPMENT MAINTENANCE HISTORY
Season / OFF Season | Year | Outage/ Observation | Action Taken |  | Repair Cost (Rs.) | Services (Internal / External) | Service Provider | Responsibility ( Engineer/ Supervision) | Remarks
OFF Season | 2023-05-24 | All cluster & module found healthy. | Proper checking, cleaning & connection tightness checking work are completed. |  |  | Internal | _ | Gaurav/MR. V. Singh
OFF Season | 2024-04-21 | All cluster & module found healthy. | Proper checking, cleaning & marshaling TB fuse open work are completed. |  |  | Internal | _ | Sushil Singh/MR. V. Singh
OFF Season | 2024-08-25 | All cluster & module found healthy. | Proper checking, cleaning & marshaling TB module connection tightness checking work are completed. |  |  | Internal | Mr. Pradeep | Sushil Singh/MR. V. Singh
OFF Season | 2024-09-28 | All euipment found helthy. | Check all motor ,control valve,postioner,SOV command are found ok. |  |  | Internal | Mr.Anirudh/Mr. Gaurav kumar | Sushil Singh/MR. V. Singh
OFF Season | 2025-04-04 | All cluster & module found healthy. | Proper checking, cleaning & marshaling TB fuse open work are completed. |  |  | Internal | Sushil singh & Ramrup | Sushil Singh/MR. V. Singh
OFF Season | 2025-07-22 | All cluster & module found healthy. | Proper checking, cleaning & marshaling TB module connection tightness checking work are completed. |  |  | Internal | Mr. Himayat & Mr. Siddhant | Sushil Singh/MR. V. Singh
OFF Season | 2025-08-14 | All loop found ok. | JB to Marshaling TB Loop checking work are completed |  |  | Internal | Mr. Vijesh | Sushil Singh/MR. V. Singh
OFF Season | 2026-04-13 | All cluster & module found healthy. | Proper checking, cleaning & marshaling TB fuse open work are completed. |  |  | Internal | Sushil singh & Gobardh | Sushil Singh/MR. V. Singh
Technician |  | Sec .Engineer |  | Sec. Head |  |  |  | HOD
EQUIPMENT LIFE HISTORY CARD | [9 empty] | 12
NAME OF EQUIPMENT : |  |  |  |  | CLUSTER MODULE PRIMERY & REDUNDANT
LOCATION : |  |  |  |  | DCS FOR SUGAR PLANT EXPANSION C1 CPU PANEL-(R) RAW HOUSE
EQUIPMENT NO: |  |  |  |  | ZIL/GSM/C-1/CPU PANEL(R)
DATE OF COMMISSIONING : |  |  |  |  | 2016
EQUIPMENT SPECIFICATION
Make/Model | ABB/CI840A | DI Module | DI830 |  |  |  |  | Temperature, Operating | 5 to +55 °C
1st Row Serial No. | SI14081056(P),SI13481129(R) | Serial No. | C1N1DI830-1,2,3,4 |  |  |  |  | Temperature, Storage | (-25 to +70 °C)
Communication protocol | PROFIBUS DP-IV | Channels/signal type/signal specification | 32 ch/Current sourcing, current limiting/24 V d.c. (12 - 32 V d.c.), 0.5 A |  |  |  |  | Relative humidity | 5 to 95 %, non-condensing
Master or slave | SLAVE | Output load | < 0.32 Ω |  |  |  |  | Emitted noise | < 55 dB (A)
Line Redundancy | YES | Isolation/ | Groupwise isolated from ground |  |  |  |  | Vibration | 10 < f < 50 Hz: 0.0375 mm amplitude, 50 < f < 150 Hz: 0.5 g acceleration, 5 < f < 500 Hz: 0.2 g acceleration
Hot Swap | Yes | maximum field cable length | 600 meter |  |  |  |  | Temperature changes | 3 °C/minutes according to IEC/EN 61131-2
Used together with HI controller | Yes | current limiting | Sensor power can be current limited by MTU |  |  |  |  | Pollution degree | Degree 2 according to IEC/EN 61131-2
24 V current consumption | typ 190 mA | Current consuption +5V modulbus/+24V module bus/+24V external | 70mA/0mA/40 mA |  |  |  |  | Altitude | 2000 m according to IEC/EN 61131-2
Dimensions (LxWxH) | 96mm x 54mm x 119mm | power disipation | 2.8 W |  |  |  |  | Environmental conditions | Industrial
Product Weight | 0.2 kg | rated insulation voltage/Dielectric test voltage | 50V/500V a.c. |  |  |  |  | Corrosion protection | G3 compliant to ISA 71.04
[8 empty] | Electrical Safety | EN 50178, IEC 61131-2, UL 61010-1, UL 61010-2-201
[8 empty] | Protection class | IP20 according to EN 60529, IEC 529
[8 empty] | ISA Secure certified | YES
OEM MAINTENANCE SCHEDULE
Sr.No. | Name of Equipment | Maintenance / Inspection Activities | Weekly | Monthly | Quarterly | Half - Yearly | Yearly | 2 - Years | Remarks
1 | Check the Power & module LED Indicator | Check all indicator. | X | X | X | X | √ | X
2 | Check the Operating Voltage and Current | Check all value. | X | X | X | X | √ | X
3 | Check Connections | Periodically check all connections to the controller system such as communication cables, terminal strips, sockets, plugs, field wiring, and I/O modules. | X | X | X | X | √ | X
4 | Inspect the Overall Condition of the module Components | Visually inspect the CPU and the other controller modules for wear, warping, distortion indications of overheated components like burnt odors or discoloration. | √ | X | X | X | √ | X
5 | Check Operating Environmental Conditions | Environmental factors like high humidity and extreme temperatures can negatively affect the controller components. | √ | X | X | X | √ | X
6 | Inspect the Cleanliness of your cluster Module | Check to Dust Removal | √ | X | X | X | √ | X
|  | Clean and Change Filters | √ | X | X | X | √ | X
|  | Maintain Ventilation | √ | X | X | X | √ | X
EQUIPMENT MAINTENANCE HISTORY
Season / OFF Season | Year | Outage/ Observation | Action Taken |  | Repair Cost (Rs.) | Services (Internal / External) | Service Provider | Responsibility ( Engineer/ Supervision) | Remarks
OFF Season | 2023-05-24 | All cluster & module found healthy. | Proper checking, cleaning & connection tightness checking work are completed. |  |  | Internal | _ | Gaurav/MR. V. Singh
OFF Season | 2024-04-21 | All cluster & module found healthy. | Proper checking, cleaning & marshaling TB fuse open work are completed. |  |  | Internal | _ | Sushil Singh/MR. V. Singh
OFF Season | 2024-08-25 | All cluster & module found healthy. | Proper checking, cleaning & marshaling TB module connection tightness checking work are completed. |  |  | Internal | Mr. Pradeep | Sushil Singh/MR. V. Singh
OFF Season | 2024-09-28 | All euipment found helthy. | Check all transmitter ,motor rpm & load found ok. |  |  | Internal | Mr. Sushil Singh | Sushil Singh/MR. V. Singh
OFF Season | 2025-04-04 | All cluster & module found healthy. | Proper checking, cleaning & marshaling TB fuse open work are completed. |  |  | Internal | Sushil singh & Ramrup | Sushil Singh/MR. V. Singh
OFF Season | 2025-04-04 | All cluster & module found healthy. | Proper checking, cleaning & marshaling TB fuse open work are completed. |  |  | Internal | Sushil singh & Ramrup | Sushil Singh/MR. V. Singh
OFF Season | 2025-07-22 | All cluster & module found healthy. | Proper checking, cleaning & marshaling TB module connection tightness checking work are completed. |  |  | Internal | Mr. Himayat & Mr. Siddhant | Sushil Singh/MR. V. Singh
OFF Season | 2025-08-14 | All loop found ok. | JB to Marshaling TB Loop checking work are completed |  |  | Internal | Mr. Vijesh | Sushil Singh/MR. V. Singh
OFF Season | 2026-04-13 | All cluster & module found healthy. | Proper checking, cleaning & marshaling TB fuse open work are completed. |  |  | Internal | Sushil singh & Gobardh | Sushil Singh/MR. V. Singh
Technician |  | Sec .Engineer |  | Sec. Head |  |  |  | HOD
EQUIPMENT LIFE HISTORY CARD | [9 empty] | 13
NAME OF EQUIPMENT : |  |  |  |  | CLUSTER MODULE PRIMERY & REDUNDANT
LOCATION : |  |  |  |  | DCS FOR SUGAR PLANT EXPANSION C2 I/O PANEL-1(F) RAW HOUSE
EQUIPMENT NO: |  |  |  |  | ZIL/GSM/C-2/PANEL-1
DATE OF COMMISSIONING : |  |  |  |  | 2016
EQUIPMENT SPECIFICATION
Make/Model | ABB/CI840A | AI Module | AI810 | AO module | AO810V2 | Temperature, Operating | 5 to +55 °C
1st Row Serial No. | SI1450119586(P),SI14460399(R) | Serial No. | C2N2AI810-1,2,3,4,5,6 | Serial No. | C2N2AO810-1,2,3,4 | Temperature, Storage | (-25 to +70 °C)
2nd Row Serial No. | SI14460353(P),SI14460359(R) | Serial No. | C2N3AI810-1,2,3,4,5,6 | Serial No. | C2N3AO810-1,2,3,4 | Relative humidity | 5 to 95 %, non-condensing
3rd Row Serial No. | SI14480655(P),SI14521857(R) | Serial No. | C2N4AI810-1,2,3,4,5,6,7 | Serial No. | C2N4AO810-1,2,3 | Emitted noise | < 55 dB (A)
Communication protocol | PROFIBUS DP-IV | Channels/signal type/signal specification | 8/unipolar single ended/0 to 20 mA,0 to 10 V | Channels/signal type/signal specification | 8/unipolar single ended/0 to 20 mA, 4 to 20 mA | Vibration | 10 < f < 50 Hz: 0.0375 mm amplitude, 50 < f < 150 Hz: 0.5 g acceleration, 5 < f < 500 Hz: 0.2 g acceleration
Master or slave | SLAVE | Resolution/input impedance | 12bit/290komh(voltage input)/230-275k omh(current input) | Resolution/current limiting | 14bit/short circuit proof current limited output | Temperature changes | 3 °C/minutes according to IEC/EN 61131-2
Line Redundancy | YES | Isolation/under range/over range/error | Groupwise isolated from ground/-5%/+15%/max 0.1% | Isolation/under range/over range/error | Groupwise isolated from ground/-15%/+15%/max 0.1% at 0-500 ohms(current) | Pollution degree | Degree 2 according to IEC/EN 61131-2
Hot Swap | Yes | Input filter(rise time 0-90%)/update cycle time | 140ms/08ms | Rise time/update cycle time | 0.35ms(PL=500 omhs)/<=2ms | Altitude | 2000 m according to IEC/EN 61131-2
Used together with HI controller | Yes | maximum field cable length | 600 meter | maximum field cable length | 600 meters | Environmental conditions | Industrial
24 V current consumption | typ 190 mA | Max input voltage(non destructive) | 30V d.c | Max input voltage(non destructive) | typ 100 mA | Corrosion protection | G3 compliant to ISA 71.04
Dimensions (LxWxH) | 96mm x 54mm x 119mm | Current consuption +5V modulbus/+24V module bus/+24V external | 70mA/40mA/0mA | Current consuption +5V modulbus/+24V module bus/+24V external | Max 70mA/0mA/245mA | Electrical Safety | EN 50178, IEC 61131-2, UL 61010-1, UL 61010-2-201
Product Weight | 0.2 kg | power disipation | 1.5W | power disipation | 2.3 W | Protection class | IP20 according to EN 60529, IEC 529
|  | rated insulation voltage/Dielectric test voltage | 50V/500V a.c. | rated insulation voltage/Dielectric test voltage | 50V/500V a.c. | ISA Secure certified | YES
OEM MAINTENANCE SCHEDULE
Sr.No. | Name of Equipment | Maintenance / Inspection Activities | Weekly | Monthly | Quarterly | Half - Yearly | Yearly | 2 - Years | Remarks
1 | Check the Power & module LED Indicator | Check all indicator. | X | X | X | X | √ | X
2 | Check the Operating Voltage and Current | Check all value. | X | X | X | X | √ | X
3 | Check Connections | Periodically check all connections to the controller system such as communication cables, terminal strips, sockets, plugs, field wiring, and I/O modules. | X | X | X | X | √ | X
4 | Inspect the Overall Condition of the module Components | Visually inspect the CPU and the other controller modules for wear, warping, distortion indications of overheated components like burnt odors or discoloration. | √ | X | X | X | √ | X
5 | Check Operating Environmental Conditions | Environmental factors like high humidity and extreme temperatures can negatively affect the controller components. | √ | X | X | X | √ | X
6 | Inspect the Cleanliness of your cluster Module | Check to Dust Removal | √ | X | X | X | √ | X
|  | Clean and Change Filters | √ | X | X | X | √ | X
|  | Maintain Ventilation | √ | X | X | X | √ | X
EQUIPMENT MAINTENANCE HISTORY
Season / OFF Season | Year | Outage/ Observation | Action Taken |  | Repair Cost (Rs.) | Services (Internal / External) | Service Provider | Responsibility ( Engineer/ Supervision) | Remarks
OFF Season | 2023-05-24 | All cluster & module found healthy. | Proper checking, cleaning & connection tightness checking work are completed. |  |  | Internal | _ | Gaurav/MR. V. Singh
OFF Season | 2024-04-21 | All cluster & module found healthy. | Proper checking, cleaning & marshaling TB fuse open work are completed. |  |  | Internal | _ | Sushil Singh/MR. V. Singh
OFF Season | 2024-08-21 | All cluster & module found healthy. | Proper checking, cleaning & marshaling TB module connection tightness checking work are completed. |  |  | Internal | Mr. Pradeep | Sushil Singh/MR. V. Singh
OFF Season | 2024-10-18 | All euipment found helthy. | Check all transmitter ,motor rpm & load found ok. |  |  | Internal | Mr. Sushil Singh | Sushil Singh/MR. V. Singh
OFF Season | 2025-04-02 | All cluster & module found healthy. | Proper checking, cleaning & marshaling TB fuse open work are completed. |  |  | Internal | Sushil singh & Ramrup | Sushil Singh/MR. V. Singh
OFF Season | 2025-07-23 | All cluster & module found healthy. | Proper checking, cleaning & marshaling TB module connection tightness checking work are completed. |  |  | Internal | Mr. Himayat & Mr. Siddhant | Sushil Singh/MR. V. Singh
OFF Season | 2025-08-06 | All loop found ok. | JB to Marshaling TB Loop checking work are completed |  |  | Internal | Mr. Himayat & Mr. Siddhant | Sushil Singh/MR. V. Singh
OFF Season | 2026-04-14 | All cluster & module found healthy. | Proper checking, cleaning & marshaling TB fuse open work are completed. |  |  | Internal | Sushil singh & Gobardh | Sushil Singh/MR. V. Singh
Technician |  | Sec .Engineer |  | Sec. Head |  |  |  | HOD
EQUIPMENT LIFE HISTORY CARD | [9 empty] | 14
NAME OF EQUIPMENT : |  |  |  |  | CLUSTER MODULE PRIMERY & REDUNDANT
LOCATION : |  |  |  |  | DCS FOR SUGAR PLANT EXPANSION C2 I/O PANEL-2(F) RAW HOUSE
EQUIPMENT NO: |  |  |  |  | ZIL/GSM/C-2/PANEL-2
DATE OF COMMISSIONING : |  |  |  |  | 2016
EQUIPMENT SPECIFICATION
Make/Model | ABB/CI840A | AI Module | AI810 | AO module | AO810V2 | AI RTD module | AI830A | Temperature, Operating | 5 to +55 °C
1st Row Serial No. | SI14460423(P),SI14460355(R) | Serial No. | C2N5AI810-1,2,3,4,5,6 ,7 | Serial No. | C2N5AO810-1,2,3 | Serial No. |  | Temperature, Storage | (-25 to +70 °C)
2nd Row Serial No. | SI14460469(P),SI14480765(R) | Serial No. | C2N6AI810-1,2,3,4,5 | Serial No. |  | Serial No. | C2N6AI830-1,2,3,4,5 | Relative humidity | 5 to 95 %, non-condensing
3rd Row Serial No. | SI14460389(P),SI14480738(R) | Serial No. | C2N7AI810-1,2,3,4,5 | Serial No. |  | Serial No. | C2N7AI830-1,2,3,4,5 | Emitted noise | < 55 dB (A)
4th Row Serial No. | SI14460462(P),SI14460457(R) | Serial No. | C2N8AI810-1,2,3,4,5 | Serial No. |  | Serial No. | C2N7AI830-1,2,3,4,5,6
Communication protocol | PROFIBUS DP-IV | Channels/signal type/signal specification | 8/unipolar single ended/0 to 20 mA,0 to 10 V | Channels/signal specification | 8/0 to 20 mA, 4 to 20 Ma | Channels/signal type/signal specification | 8ch/3-wire RTD:Pt100,Cu10,Ni100 and resistive potentiometer | Vibration | 10 < f < 50 Hz: 0.0375 mm amplitude, 50 < f < 150 Hz: 0.5 g acceleration, 5 < f < 500 Hz: 0.2 g acceleration
Master or slave | SLAVE | Resolution/input impedance | 12bit/290komh(voltage input)/230-275k omh(current input) | Resolution/current limiting | 14bit/short circuit proof current limited output | current limiting |  | Temperature changes | 3 °C/minutes according to IEC/EN 61131-2
Line Redundancy | YES | Isolation/under range/over range/error | Groupwise isolated from ground/-5%/+15%/max 0.1% | Isolation/under range/over range/error | Groupwise isolated from ground/-15%/+15%/max 0.1% at 0-500 ohms(current) | Isolation/under range/over range/error | Groupwise isolated from ground/error dependent of the field cable resistance | Pollution degree | Degree 2 according to IEC/EN 61131-2
Hot Swap | Yes | Input filter(rise time 0-90%)/update cycle time | 140ms/08ms | Rise time/update cycle time | 0.35ms(PL=500 omhs)/<=2ms | Rise time/update cycle time | 0.35ms(PL=500 omhs)/150+90*(number of active ch.)ms | Altitude | 2000 m according to IEC/EN 61131-2
Used together with HI controller | Yes | maximum field cable length | 600 meter | maximum field cable length | 600 meters | maximum field cable length | 600 meters | Environmental conditions | Industrial
24 V current consumption | typ 190 mA | Max input voltage(non destructive) | 30V d.c | Max input voltage(non destructive) | typ 100 mA | CMRR,50H,60HZ | >120dB(at 10 omhs load) | Corrosion protection | G3 compliant to ISA 71.04
Dimensions (LxWxH) | 96mm x 54mm x 119mm | Current consuption +5V modulbus/+24V module bus/+24V external | 70mA/40mA/0mA | Current consuption +5V modulbus/+24V module bus/+24V external | Max 70mA/0mA/245mA | Current consuption +5V modulbus/+24V module bus/+24V external | Max 70mA/50mA/0mA | Electrical Safety | EN 50178, IEC 61131-2, UL 61010-1, UL 61010-2-201
Product Weight | 0.2 kg | power disipation | 1.5W | power disipation | 2.3 W | power disipation | 1.6 W | Protection class | IP20 according to EN 60529, IEC 529
|  | rated insulation voltage/Dielectric test voltage | 50V/500V a.c. | rated insulation voltage/Dielectric test voltage | 50V/500V a.c. | rated insulation voltage/Dielectric test voltage | 50V/500V a.c. | ISA Secure certified | YES
OEM MAINTENANCE SCHEDULE
Sr.No. | Name of Equipment | Maintenance / Inspection Activities | Weekly | Monthly | Quarterly | Half - Yearly | Yearly | 2 - Years | Remarks
1 | Check the Power & module LED Indicator | Check all indicator. | X | X | X | X | √ | X
2 | Check the Operating Voltage and Current | Check all value. | X | X | X | X | √ | X
3 | Check Connections | Periodically check all connections to the controller system such as communication cables, terminal strips, sockets, plugs, field wiring, and I/O modules. | X | X | X | X | √ | X
4 | Inspect the Overall Condition of the module Components | Visually inspect the CPU and the other controller modules for wear, warping, distortion indications of overheated components like burnt odors or discoloration. | √ | X | X | X | √ | X
5 | Check Operating Environmental Conditions | Environmental factors like high humidity and extreme temperatures can negatively affect the controller components. | √ | X | X | X | √ | X
6 | Inspect the Cleanliness of your cluster Module | Check to Dust Removal | √ | X | X | X | √ | X
|  | Clean and Change Filters | √ | X | X | X | √ | X
|  | Maintain Ventilation | √ | X | X | X | √ | X
EQUIPMENT MAINTENANCE HISTORY
Season / OFF Season | Year | Outage/ Observation | Action Taken |  | Repair Cost (Rs.) | Services (Internal / External) | Service Provider | Responsibility ( Engineer/ Supervision) | Remarks
OFF Season | 2023-05-24 | All cluster & module found healthy. | Proper checking, cleaning & connection tightness checking work are completed. |  |  | Internal | _ | Gaurav/MR. V. Singh
OFF Season | 2024-04-21 | All cluster & module found healthy. | Proper checking, cleaning & marshaling TB fuse open work are completed. |  |  | Internal | _ | Sushil Singh/MR. V. Singh
OFF Season | 2024-08-21 | All cluster & module found healthy. | Proper checking, cleaning & marshaling TB module connection tightness checking work are completed. |  |  | Internal | Mr. Pradeep | Sushil Singh/MR. V. Singh
OFF Season | 2024-09-30 | All euipment found helthy. | Check all transmitter ,motor rpm & load found ok. |  |  | Internal | Mr. Sushil Singh | Sushil Singh/MR. V. Singh
OFF Season | 2025-04-02 | All cluster & module found healthy. | Proper checking, cleaning & marshaling TB fuse open work are completed. |  |  | Internal | Sushil singh & Ramrup | Sushil Singh/MR. V. Singh
OFF Season | 2025-07-23 | All cluster & module found healthy. | Proper checking, cleaning & marshaling TB module connection tightness checking work are completed. |  |  | Internal | Mr. Himayat & Mr. Siddhant | Sushil Singh/MR. V. Singh
OFF Season | 2025-08-06 | All loop found ok. | JB to Marshaling TB Loop checking work are completed |  |  | Internal | Mr. Himayat & Mr. Siddhant | Sushil Singh/MR. V. Singh
OFF Season | 2026-04-14 | All cluster & module found healthy. | Proper checking, cleaning & marshaling TB fuse open work are completed. |  |  | Internal | Sushil singh & Gobardh | Sushil Singh/MR. V. Singh
Technician |  | Sec .Engineer |  | Sec. Head |  |  |  | HOD
EQUIPMENT LIFE HISTORY CARD | [9 empty] | 15
NAME OF EQUIPMENT : |  |  |  |  | CLUSTER MODULE PRIMERY & REDUNDANT
LOCATION : |  |  |  |  | DCS FOR SUGAR PLANT EXPANSION C2 I/O PANEL-3(F) RAW HOUSE
EQUIPMENT NO: |  |  |  |  | ZIL/GSM/C-2/PANEL-3
DATE OF COMMISSIONING : |  |  |  |  | 2016
EQUIPMENT SPECIFICATION
Make/Model | ABB/CI840A | DI Module | DI818 | PSU-5 & PSU-6(COSEL) | PLA600F-24-W |  |  | Temperature, Operating | 5 to +55 °C
1st Row Serial No. | SI14480795(P),SI14460422(R) | Serial No. | C2N9DI818-1,2,3,4,5,6 ,7,8,9,10 | O/P VOLTAGE[V] | 24V |  |  | Temperature, Storage | (-25 to +70 °C)
Communication protocol | PROFIBUS DP-IV | Channels/signal type/signal specification | 32 ch/current sinking/24 V d.c. | O/P CURRENT[A] | 25A |  |  | Relative humidity | 5 to 95 %, non-condensing
Master or slave | SLAVE | input voltage range,"0" | mins 30 to 05 volts | OUTPUT VOLTAGE ADJUSTMENT RANGE | 21.60 to 26.40 V |  |  | Emitted noise | < 55 dB (A)
Line Redundancy | YES | input voltage range,"1" | 11 to 30 volts | OVERCURRENT PROTECTION | Works over 105% of rating and recovers automatically |  |  | Vibration | 10 < f < 50 Hz: 0.0375 mm amplitude, 50 < f < 150 Hz: 0.5 g acceleration, 5 < f < 500 Hz: 0.2 g acceleration
Hot Swap | Yes | input impedance | 5.6 k omhs | OVERVOLTAGE PROTECTION[V] | 27.60 to 33.60 |  |  | Temperature changes | 3 °C/minutes according to IEC/EN 61131-2
Used together with HI controller | Yes | Isolation/ | Groupwise isolated from ground,group of 16 channels | Power Doide Unit(model)/Sr. no. | P-OR-24-40/1040 |  |  | Pollution degree | Degree 2 according to IEC/EN 61131-2
24 V current consumption | typ 190 mA | filter timers (digital selectable) | 2,4,8,16 ms | Input | 24 Vdc supply-2nos(standard) |  |  | Altitude | 2000 m according to IEC/EN 61131-2
Dimensions (LxWxH) | 96mm x 54mm x 119mm | maximum field cable length | 600 meter | Output Current/Voltage | 40Amps/24VDC |  |  | Environmental conditions | Industrial
Product Weight | 0.2 kg | current limiting | Sensor power can be current limited by MTU | Input & Output power supply | 1 green LED for each Power Supply and 1 green LED for output |  |  | Corrosion protection | G3 compliant to ISA 71.04
|  | Current consuption +5V modulbus/+24V module bus/+24V external | 70mA/0mA/25mA |  |  |  |  | Electrical Safety | EN 50178, IEC 61131-2, UL 61010-1, UL 61010-2-201
|  | power disipation | 3.1 W |  |  |  |  | Protection class | IP20 according to EN 60529, IEC 529
|  | rated insulation voltage/Dielectric test voltage | 50V/500V a.c. |  |  |  |  | ISA Secure certified | YES
OEM MAINTENANCE SCHEDULE
Sr.No. | Name of Equipment | Maintenance / Inspection Activities | Weekly | Monthly | Quarterly | Half - Yearly | Yearly | 2 - Years | Remarks
1 | Check the Power & module LED Indicator | Check all indicator. | X | X | X | X | √ | X
2 | Check the Operating Voltage and Current | Check all value. | X | X | X | X | √ | X
3 | Check Connections | Periodically check all connections to the controller system such as communication cables, terminal strips, sockets, plugs, field wiring, and I/O modules. | X | X | X | X | √ | X
4 | Inspect the Overall Condition of the module Components | Visually inspect the CPU and the other controller modules for wear, warping, distortion indications of overheated components like burnt odors or discoloration. | √ | X | X | X | √ | X
5 | Check Operating Environmental Conditions | Environmental factors like high humidity and extreme temperatures can negatively affect the controller components. | √ | X | X | X | √ | X
6 | Inspect the Cleanliness of your cluster Module | Check to Dust Removal | √ | X | X | X | √ | X
|  | Clean and Change Filters | √ | X | X | X | √ | X
|  | Maintain Ventilation | √ | X | X | X | √ | X
EQUIPMENT MAINTENANCE HISTORY
Season / OFF Season | Year | Outage/ Observation | Action Taken |  | Repair Cost (Rs.) | Services (Internal / External) | Service Provider | Responsibility ( Engineer/ Supervision) | Remarks
OFF Season | 2023-05-24 | All cluster & module found healthy. | Proper checking, cleaning & connection tightness checking work are completed. |  |  | Internal | _ | Gaurav/MR. V. Singh
OFF Season | 2024-04-21 | All cluster & module found healthy. | Proper checking, cleaning & marshaling TB fuse open work are completed. |  |  | Internal | _ | Sushil Singh/MR. V. Singh
OFF Season | 2024-08-21 | All cluster & module found healthy. | Proper checking, cleaning & marshaling TB module connection tightness checking work are completed. |  |  | Internal | Mr. Pradeep | Sushil Singh/MR. V. Singh
OFF Season | 2024-09-29 | All euipment found helthy. | Check all motor & control valve feedback found ok. |  |  | Internal | Mr. anuj /Mr. Gaurav | Sushil Singh/MR. V. Singh
OFF Season | 2025-04-02 | All cluster & module found healthy. | Proper checking, cleaning & marshaling TB fuse open work are completed. |  |  | Internal | Sushil singh & Ramrup | Sushil Singh/MR. V. Singh
OFF Season | 2025-07-23 | All cluster & module found healthy. | Proper checking, cleaning & marshaling TB module connection tightness checking work are completed. |  |  | Internal | Mr. Himayat & Mr. Siddhant | Sushil Singh/MR. V. Singh
OFF Season | 2025-08-06 | All loop found ok. | JB to Marshaling TB Loop checking work are completed |  |  | Internal | Mr. Himayat & Mr. Siddhant | Sushil Singh/MR. V. Singh
OFF Season | 2026-04-14 | All cluster & module found healthy. | Proper checking, cleaning & marshaling TB fuse open work are completed. |  |  | Internal | Sushil singh & Gobardh | Sushil Singh/MR. V. Singh
Technician |  | Sec .Engineer |  | Sec. Head |  |  |  | HOD
EQUIPMENT LIFE HISTORY CARD | [9 empty] | 16
NAME OF EQUIPMENT : |  |  |  |  | CLUSTER MODULE PRIMERY & REDUNDANT
LOCATION : |  |  |  |  | DCS FOR SUGAR PLANT EXPANSION C2 I/O PANEL-4(F) RAW HOUSE
EQUIPMENT NO: |  |  |  |  | ZIL/GSM/C-2/PANEL-4
DATE OF COMMISSIONING : |  |  |  |  | 2016
EQUIPMENT SPECIFICATION
Make/Model | ABB/CI840A | DI Module | DI818 |  |  |  |  | Temperature, Operating | 5 to +55 °C
1st Row Serial No. | SI14460376(P),SI14480724(R) | Serial No. | C2N10DI818-1,2,3,4,5,6 ,7,8,9,10 |  |  |  |  | Temperature, Storage | (-25 to +70 °C)
Communication protocol | PROFIBUS DP-IV | Channels/signal type/signal specification | 32 ch/current sinking/24 V d.c. |  |  |  |  | Relative humidity | 5 to 95 %, non-condensing
Master or slave | SLAVE | input voltage range,"0" | mins 30 to 05 volts |  |  |  |  | Emitted noise | < 55 dB (A)
Line Redundancy | YES | input voltage range,"1" | 11 to 30 volts |  |  |  |  | Vibration | 10 < f < 50 Hz: 0.0375 mm amplitude, 50 < f < 150 Hz: 0.5 g acceleration, 5 < f < 500 Hz: 0.2 g acceleration
Hot Swap | Yes | input impedance | 5.6 k omhs |  |  |  |  | Temperature changes | 3 °C/minutes according to IEC/EN 61131-2
Used together with HI controller | Yes | Isolation/ | Groupwise isolated from ground,group of 16 channels |  |  |  |  | Pollution degree | Degree 2 according to IEC/EN 61131-2
24 V current consumption | typ 190 mA | filter timers (digital selectable) | 2,4,8,16 ms |  |  |  |  | Altitude | 2000 m according to IEC/EN 61131-2
Dimensions (LxWxH) | 96mm x 54mm x 119mm | maximum field cable length | 600 meter |  |  |  |  | Environmental conditions | Industrial
Product Weight | 0.2 kg | current limiting | Sensor power can be current limited by MTU |  |  |  |  | Corrosion protection | G3 compliant to ISA 71.04
|  | Current consuption +5V modulbus/+24V module bus/+24V external | 70mA/0mA/25mA |  |  |  |  | Electrical Safety | EN 50178, IEC 61131-2, UL 61010-1, UL 61010-2-201
|  | power disipation | 3.1 W |  |  |  |  | Protection class | IP20 according to EN 60529, IEC 529
|  | rated insulation voltage/Dielectric test voltage | 50V/500V a.c. |  |  |  |  | ISA Secure certified | YES
OEM MAINTENANCE SCHEDULE
Sr.No. | Name of Equipment | Maintenance / Inspection Activities | Weekly | Monthly | Quarterly | Half - Yearly | Yearly | 2 - Years | Remarks
1 | Check the Power & module LED Indicator | Check all indicator. | X | X | X | X | √ | X
2 | Check the Operating Voltage and Current | Check all value. | X | X | X | X | √ | X
3 | Check Connections | Periodically check all connections to the controller system such as communication cables, terminal strips, sockets, plugs, field wiring, and I/O modules. | X | X | X | X | √ | X
4 | Inspect the Overall Condition of the module Components | Visually inspect the CPU and the other controller modules for wear, warping, distortion indications of overheated components like burnt odors or discoloration. | √ | X | X | X | √ | X
5 | Check Operating Environmental Conditions | Environmental factors like high humidity and extreme temperatures can negatively affect the controller components. | √ | X | X | X | √ | X
6 | Inspect the Cleanliness of your cluster Module | Check to Dust Removal | √ | X | X | X | √ | X
|  | Clean and Change Filters | √ | X | X | X | √ | X
|  | Maintain Ventilation | √ | X | X | X | √ | X
EQUIPMENT MAINTENANCE HISTORY
Season / OFF Season | Year | Outage/ Observation | Action Taken |  | Repair Cost (Rs.) | Services (Internal / External) | Service Provider | Responsibility ( Engineer/ Supervision) | Remarks
OFF Season | 2023-05-24 | All cluster & module found healthy. | Proper checking, cleaning & connection tightness checking work are completed. |  |  | Internal | _ | Gaurav/MR. V. Singh
OFF Season | 2024-04-21 | All cluster & module found healthy. | Proper checking, cleaning & marshaling TB fuse open work are completed. |  |  | Internal | _ | Sushil Singh/MR. V. Singh
OFF Season | 2024-08-21 | All cluster & module found healthy. | Proper checking, cleaning & marshaling TB module connection tightness checking work are completed. |  |  | Internal | Mr. Pradeep | Sushil Singh/MR. V. Singh
OFF Season | 2024-09-29 | All euipment found helthy. | Check all motor & control valve feedback found ok. |  |  | Internal | Mr. anuj /Mr. Gaurav | Sushil Singh/MR. V. Singh
OFF Season | 2025-04-02 | All cluster & module found healthy. | Proper checking, cleaning & marshaling TB fuse open work are completed. |  |  | Internal | Sushil singh & Ramrup | Sushil Singh/MR. V. Singh
OFF Season | 2025-07-24 | All cluster & module found healthy. | Proper checking, cleaning & marshaling TB module connection tightness checking work are completed. |  |  | Internal | Mr. Himayat & Mr. Siddhant | Sushil Singh/MR. V. Singh
OFF Season | 2025-08-07 | All loop found ok. | JB to Marshaling TB Loop checking work are completed |  |  | Internal | Mr. Himayat & Mr. Siddhant | Sushil Singh/MR. V. Singh
OFF Season | 2026-04-14 | All cluster & module found healthy. | Proper checking, cleaning & marshaling TB fuse open work are completed. |  |  | Internal | Sushil singh & Gobardh | Sushil Singh/MR. V. Singh
Technician |  | Sec .Engineer |  | Sec. Head |  |  |  | HOD
EQUIPMENT LIFE HISTORY CARD | [9 empty] | 17
NAME OF EQUIPMENT : |  |  |  |  | CLUSTER MODULE PRIMERY & REDUNDANT
LOCATION : |  |  |  |  | DCS FOR SUGAR PLANT EXPANSION C2 I/O PANEL-5(F) RAW HOUSE
EQUIPMENT NO: |  |  |  |  | ZIL/GSM/C-2/PANEL-5
DATE OF COMMISSIONING : |  |  |  |  | 2016
EQUIPMENT SPECIFICATION
Make/Model | ABB/CI840A | DO Module | D0818 |  |  |  |  | Temperature, Operating | 5 to +55 °C
1st Row Serial No. | SI14460390(P),SI14460852(R) | Serial No. | C2N11DO818-1,2,3,4,5,6 ,7,8,9,10 |  |  |  |  | Temperature, Storage | (-25 to +70 °C)
Communication protocol | PROFIBUS DP-IV | Channels/signal type/signal specification | 32 ch/Current sourcing, current limiting/24 V d.c. (12 - 32 V d.c.), 0.5 A |  |  |  |  | Relative humidity | 5 to 95 %, non-condensing
Master or slave | SLAVE | Output load | < 0.32 Ω |  |  |  |  | Emitted noise | < 55 dB (A)
Line Redundancy | YES | Isolation/ | Groupwise isolated from ground |  |  |  |  | Vibration | 10 < f < 50 Hz: 0.0375 mm amplitude, 50 < f < 150 Hz: 0.5 g acceleration, 5 < f < 500 Hz: 0.2 g acceleration
Hot Swap | Yes | maximum field cable length | 600 meter |  |  |  |  | Temperature changes | 3 °C/minutes according to IEC/EN 61131-2
Used together with HI controller | Yes | current limiting | Sensor power can be current limited by MTU |  |  |  |  | Pollution degree | Degree 2 according to IEC/EN 61131-2
24 V current consumption | typ 190 mA | Current consuption +5V modulbus/+24V module bus/+24V external | 70mA/0mA/40 mA |  |  |  |  | Altitude | 2000 m according to IEC/EN 61131-2
Dimensions (LxWxH) | 96mm x 54mm x 119mm | power disipation | 2.8 W |  |  |  |  | Environmental conditions | Industrial
Product Weight | 0.2 kg | rated insulation voltage/Dielectric test voltage | 50V/500V a.c. |  |  |  |  | Corrosion protection | G3 compliant to ISA 71.04
[8 empty] | Electrical Safety | EN 50178, IEC 61131-2, UL 61010-1, UL 61010-2-201
[8 empty] | Protection class | IP20 according to EN 60529, IEC 529
[8 empty] | ISA Secure certified | YES
OEM MAINTENANCE SCHEDULE
Sr.No. | Name of Equipment | Maintenance / Inspection Activities | Weekly | Monthly | Quarterly | Half - Yearly | Yearly | 2 - Years | Remarks
1 | Check the Power & module LED Indicator | Check all indicator. | X | X | X | X | √ | X
2 | Check the Operating Voltage and Current | Check all value. | X | X | X | X | √ | X
3 | Check Connections | Periodically check all connections to the controller system such as communication cables, terminal strips, sockets, plugs, field wiring, and I/O modules. | X | X | X | X | √ | X
4 | Inspect the Overall Condition of the module Components | Visually inspect the CPU and the other controller modules for wear, warping, distortion indications of overheated components like burnt odors or discoloration. | √ | X | X | X | √ | X
5 | Check Operating Environmental Conditions | Environmental factors like high humidity and extreme temperatures can negatively affect the controller components. | √ | X | X | X | √ | X
6 | Inspect the Cleanliness of your cluster Module | Check to Dust Removal | √ | X | X | X | √ | X
|  | Clean and Change Filters | √ | X | X | X | √ | X
|  | Maintain Ventilation | √ | X | X | X | √ | X
EQUIPMENT MAINTENANCE HISTORY
Season / OFF Season | Year | Outage/ Observation | Action Taken |  | Repair Cost (Rs.) | Services (Internal / External) | Service Provider | Responsibility ( Engineer/ Supervision) | Remarks
OFF Season | 2023-05-24 | All cluster & module found healthy. | Proper checking, cleaning & connection tightness checking work are completed. |  |  | Internal | _ | Gaurav/MR. V. Singh
OFF Season | 2024-04-21 | All cluster & module found healthy. | Proper checking, cleaning & marshaling TB fuse open work are completed. |  |  | Internal | _ | Sushil Singh/MR. V. Singh
OFF Season | 2024-08-22 | All cluster & module found healthy. | Proper checking, cleaning & marshaling TB module connection tightness checking work are completed. |  |  | Internal | Mr. Pradeep | Sushil Singh/MR. V. Singh
OFF Season | 2024-09-29 | All euipment found helthy. | Check all motor & control valve command found ok. |  |  | Internal | Mr. anuj /Mr. Gaurav | Sushil Singh/MR. V. Singh
OFF Season | 2025-04-04 | All cluster & module found healthy. | Proper checking, cleaning & marshaling TB fuse open work are completed. |  |  | Internal | Sushil singh & Ramrup | Sushil Singh/MR. V. Singh
OFF Season | 2025-07-24 | All cluster & module found healthy. | Proper checking, cleaning & marshaling TB module connection tightness checking work are completed. |  |  | Internal | Mr. Himayat & Mr. Siddhant | Sushil Singh/MR. V. Singh
OFF Season | 2025-08-07 | All loop found ok. | JB to Marshaling TB Loop checking work are completed |  |  | Internal | Mr. Himayat & Mr. Siddhant | Sushil Singh/MR. V. Singh
OFF Season | 2026-04-14 | All cluster & module found healthy. | Proper checking, cleaning & marshaling TB fuse open work are completed. |  |  | Internal | Sushil singh & Gobardh | Sushil Singh/MR. V. Singh
Technician |  | Sec .Engineer |  | Sec. Head |  |  |  | HOD
EQUIPMENT LIFE HISTORY CARD | [9 empty] | 18
NAME OF EQUIPMENT : |  |  |  |  | CLUSTER MODULE PRIMERY & REDUNDANT
LOCATION : |  |  |  |  | DCS FOR SUGAR PLANT EXPANSION C2 I/O PANEL-6(F) RAW HOUSE
EQUIPMENT NO: |  |  |  |  | ZIL/GSM/C-2/PANEL-6
DATE OF COMMISSIONING : |  |  |  |  | 2016
EQUIPMENT SPECIFICATION
Make/Model | ABB/CI840A | DO Module | DO818 |  |  |  |  | Temperature, Operating | 5 to +55 °C
1st Row Serial No. | SI14460403(P),SI14460450(R) | Serial No. | C2N12DO818-1,2,3,4,5,6 ,7,8,9,10 |  |  |  |  | Temperature, Storage | (-25 to +70 °C)
Communication protocol | PROFIBUS DP-IV | Channels/signal type/signal specification | 32 ch/Current sourcing, current limiting/24 V d.c. (12 - 32 V d.c.), 0.5 A |  |  |  |  | Relative humidity | 5 to 95 %, non-condensing
Master or slave | SLAVE | Output load | < 0.32 Ω |  |  |  |  | Emitted noise | < 55 dB (A)
Line Redundancy | YES | Isolation/ | Groupwise isolated from ground |  |  |  |  | Vibration | 10 < f < 50 Hz: 0.0375 mm amplitude, 50 < f < 150 Hz: 0.5 g acceleration, 5 < f < 500 Hz: 0.2 g acceleration
Hot Swap | Yes | maximum field cable length | 600 meter |  |  |  |  | Temperature changes | 3 °C/minutes according to IEC/EN 61131-2
Used together with HI controller | Yes | current limiting | Sensor power can be current limited by MTU |  |  |  |  | Pollution degree | Degree 2 according to IEC/EN 61131-2
24 V current consumption | typ 190 mA | Current consuption +5V modulbus/+24V module bus/+24V external | 70mA/0mA/40 mA |  |  |  |  | Altitude | 2000 m according to IEC/EN 61131-2
Dimensions (LxWxH) | 96mm x 54mm x 119mm | power disipation | 2.8 W |  |  |  |  | Environmental conditions | Industrial
Product Weight | 0.2 kg | rated insulation voltage/Dielectric test voltage | 50V/500V a.c. |  |  |  |  | Corrosion protection | G3 compliant to ISA 71.04
[8 empty] | Electrical Safety | EN 50178, IEC 61131-2, UL 61010-1, UL 61010-2-201
[8 empty] | Protection class | IP20 according to EN 60529, IEC 529
[8 empty] | ISA Secure certified | YES
OEM MAINTENANCE SCHEDULE
Sr.No. | Name of Equipment | Maintenance / Inspection Activities | Weekly | Monthly | Quarterly | Half - Yearly | Yearly | 2 - Years | Remarks
1 | Check the Power & module LED Indicator | Check all indicator. | X | X | X | X | √ | X
2 | Check the Operating Voltage and Current | Check all value. | X | X | X | X | √ | X
3 | Check Connections | Periodically check all connections to the controller system such as communication cables, terminal strips, sockets, plugs, field wiring, and I/O modules. | X | X | X | X | √ | X
4 | Inspect the Overall Condition of the module Components | Visually inspect the CPU and the other controller modules for wear, warping, distortion indications of overheated components like burnt odors or discoloration. | √ | X | X | X | √ | X
5 | Check Operating Environmental Conditions | Environmental factors like high humidity and extreme temperatures can negatively affect the controller components. | √ | X | X | X | √ | X
6 | Inspect the Cleanliness of your cluster Module | Check to Dust Removal | √ | X | X | X | √ | X
|  | Clean and Change Filters | √ | X | X | X | √ | X
|  | Maintain Ventilation | √ | X | X | X | √ | X
EQUIPMENT MAINTENANCE HISTORY
Season / OFF Season | Year | Outage/ Observation | Action Taken |  | Repair Cost (Rs.) | Services (Internal / External) | Service Provider | Responsibility ( Engineer/ Supervision) | Remarks
OFF Season | 2023-05-24 | All cluster & module found healthy. | Proper checking, cleaning & connection tightness checking work are completed. |  |  | Internal | _ | Gaurav/MR. V. Singh
OFF Season | 2024-04-21 | All cluster & module found healthy. | Proper checking, cleaning & marshaling TB fuse open work are completed. |  |  | Internal | _ | Sushil Singh/MR. V. Singh
OFF Season | 2024-08-22 | All cluster & module found healthy. | Proper checking, cleaning & marshaling TB module connection tightness checking work are completed. |  |  | Internal | Mr. Pradeep | Sushil Singh/MR. V. Singh
OFF Season | 2024-09-29 | All euipment found helthy. | Check all motor & control valve command found ok. |  |  | Internal | Mr. anuj /Mr. Gaurav | Sushil Singh/MR. V. Singh
OFF Season | 2025-04-04 | All cluster & module found healthy. | Proper checking, cleaning & marshaling TB fuse open work are completed. |  |  | Internal | Sushil singh & Ramrup | Sushil Singh/MR. V. Singh
OFF Season | 2025-07-24 | All cluster & module found healthy. | Proper checking, cleaning & marshaling TB module connection tightness checking work are completed. |  |  | Internal | Mr. Himayat & Mr. Siddhant | Sushil Singh/MR. V. Singh
OFF Season | 2025-08-07 | All loop found ok. | JB to Marshaling TB Loop checking work are completed |  |  | Internal | Mr. Himayat & Mr. Siddhant | Sushil Singh/MR. V. Singh
OFF Season | 2026-04-14 | All cluster & module found healthy. | Proper checking, cleaning & marshaling TB fuse open work are completed. |  |  | Internal | Sushil singh & Gobardh | Sushil Singh/MR. V. Singh
Technician |  | Sec .Engineer |  | Sec. Head |  |  |  | HOD
EQUIPMENT LIFE HISTORY CARD | [9 empty] | 19
NAME OF EQUIPMENT : |  |  |  |  | CLUSTER MODULE PRIMERY & REDUNDANT
LOCATION : |  |  |  |  | DCS FOR SUGAR PLANT EXPANSION C2 I/O PANEL-7(F) RAW HOUSE
EQUIPMENT NO: |  |  |  |  | ZIL/GSM/C-2/PANEL-7
DATE OF COMMISSIONING : |  |  |  |  | 2016
EQUIPMENT SPECIFICATION
Make/Model | ABB/CI840A | DO Module | DO818 | Shavison SMPS(Model) | G31-250-24 |  |  | Temperature, Operating | 5 to +55 °C
1st Row Serial No. | SI14460432(P),SI14522203(R) | Serial No. | C2N13D0818-1,2,3,4,5,6 | Sr. No | 2K16/31 |  |  | Temperature, Storage | (-25 to +70 °C)
Communication protocol | PROFIBUS DP-IV | Channels/signal type/signal specification | 32 ch/Current sourcing, current limiting/24 V d.c. (12 - 32 V d.c.), 0.5 A | Input Voltage/Current | 230VAC |  |  | Relative humidity | 5 to 95 %, non-condensing
Master or slave | SLAVE | Output load | < 0.32 Ω | Input Current | 10A |  |  | Emitted noise | < 55 dB (A)
Line Redundancy | YES | Isolation/ | Groupwise isolated from ground | Friquency | 50HZ |  |  | Vibration | 10 < f < 50 Hz: 0.0375 mm amplitude, 50 < f < 150 Hz: 0.5 g acceleration, 5 < f < 500 Hz: 0.2 g acceleration
Hot Swap | Yes | maximum field cable length | 600 meter | Output Voltage | 24V |  |  | Temperature changes | 3 °C/minutes according to IEC/EN 61131-2
Used together with HI controller | Yes | current limiting | Sensor power can be current limited by MTU | Output Current | 10A |  |  | Pollution degree | Degree 2 according to IEC/EN 61131-2
24 V current consumption | typ 190 mA | Current consuption +5V modulbus/+24V module bus/+24V external | 70mA/0mA/40 mA |  |  |  |  | Altitude | 2000 m according to IEC/EN 61131-2
|  | power disipation | 2.8 W |  |  |  |  | Environmental conditions | Industrial
|  | rated insulation voltage/Dielectric test voltage | 50V/500V a.c. |  |  |  |  | Corrosion protection | G3 compliant to ISA 71.04
[8 empty] | Electrical Safety | EN 50178, IEC 61131-2, UL 61010-1, UL 61010-2-201
[8 empty] | Protection class | IP20 according to EN 60529, IEC 529
[8 empty] | ISA Secure certified | YES
OEM MAINTENANCE SCHEDULE
Sr.No. | Name of Equipment | Maintenance / Inspection Activities | Weekly | Monthly | Quarterly | Half - Yearly | Yearly | 2 - Years | Remarks
1 | Check the Power & module LED Indicator | Check all indicator. | X | X | X | X | √ | X
2 | Check the Operating Voltage and Current | Check all value. | X | X | X | X | √ | X
3 | Check Connections | Periodically check all connections to the controller system such as communication cables, terminal strips, sockets, plugs, field wiring, and I/O modules. | X | X | X | X | √ | X
4 | Inspect the Overall Condition of the module Components | Visually inspect the CPU and the other controller modules for wear, warping, distortion indications of overheated components like burnt odors or discoloration. | √ | X | X | X | √ | X
5 | Check Operating Environmental Conditions | Environmental factors like high humidity and extreme temperatures can negatively affect the controller components. | √ | X | X | X | √ | X
6 | Inspect the Cleanliness of your cluster Module | Check to Dust Removal | √ | X | X | X | √ | X
|  | Clean and Change Filters | √ | X | X | X | √ | X
|  | Maintain Ventilation | √ | X | X | X | √ | X
EQUIPMENT MAINTENANCE HISTORY
Season / OFF Season | Year | Outage/ Observation | Action Taken |  | Repair Cost (Rs.) | Services (Internal / External) | Service Provider | Responsibility ( Engineer/ Supervision) | Remarks
OFF Season | 2023-05-24 | All cluster & module found healthy. | Proper checking, cleaning & connection tightness checking work are completed. |  |  | Internal | _ | Gaurav/MR. V. Singh
OFF Season | 2024-04-21 | All cluster & module found healthy. | Proper checking, cleaning & marshaling TB fuse open work are completed. |  |  | Internal | _ | Sushil Singh/MR. V. Singh
OFF Season | 2024-08-22 | All cluster & module found healthy. | Proper checking, cleaning & marshaling TB module connection tightness checking work are completed. |  |  | Internal | Mr. Pradeep | Sushil Singh/MR. V. Singh
OFF Season | 2024-09-21 | All loop test found ok | Marshaling to field JB loop checking work are completed. |  |  | Internal | Mr. Pradeep | Sushil Singh/MR. V. Singh
OFF Season | 2024-09-29 | All euipment found helthy. | Check all motor & control valve command found ok. |  |  | Internal | Mr. anuj /Mr. Gaurav | Sushil Singh/MR. V. Singh
OFF Season | 2025-04-04 | All cluster & module found healthy. | Proper checking, cleaning & marshaling TB fuse open work are completed. |  |  | Internal | Sushil singh & Ramrup | Sushil Singh/MR. V. Singh
OFF Season | 2025-07-24 | All cluster & module found healthy. | Proper checking, cleaning & marshaling TB module connection tightness checking work are completed. |  |  | Internal | Mr. Himayat & Mr. Siddhant | Sushil Singh/MR. V. Singh
OFF Season | 2025-08-08 | All loop found ok. | JB to Marshaling TB Loop checking work are completed |  |  | Internal | Mr. Himayat & Mr. Siddhant | Sushil Singh/MR. V. Singh
OFF Season | 2026-04-14 | All cluster & module found healthy. | Proper checking, cleaning & marshaling TB fuse open work are completed. |  |  | Internal | Sushil singh & Gobardh | Sushil Singh/MR. V. Singh
Technician |  | Sec .Engineer |  | Sec. Head |  |  |  | HOD
EQUIPMENT LIFE HISTORY CARD | [9 empty] | 20
NAME OF EQUIPMENT : |  |  |  |  | CLUSTER MODULE PRIMERY & REDUNDANT
LOCATION : |  |  |  |  | DCS FOR SUGAR PLANT EXPANSION C3 I/O PANEL-1(F) MILL HOUSE
EQUIPMENT NO: |  |  |  |  | ZIL/GSM/C-3/PANEL-1
DATE OF COMMISSIONING : |  |  |  |  | 2016
EQUIPMENT SPECIFICATION
Make/Model | ABB/CI840A | AI Module | AI810 | AI module | AI830A | AO module | AO810V2 | Temperature, Operating | 5 to +55 °C
1st Row Serial No. | SI14522186(P),SI14480749(R) | Serial No. | C3N2AI810-1,2,3,4,5 | Serial No. | C3N2AI830-1,2,3 | Serial No. | C3N2AO810-01,2 | Temperature, Storage | (-25 to +70 °C)
2nd Row Serial No. | SI14460379(P),SI14460468(R) | Serial No. | C3N3AI810-1,2,3,4 | Serial No. | C3N3AI830-1,2,3, | Serial No. | C3N3AO810-01,2,3 | Relative humidity | 5 to 95 %, non-condensing
3rd Row Serial No. | SI14460396(P),SI14460360(R) | Serial No. | C3N4AI810-1,2,3,4,5 | Serial No. | C3N4AI830-1,2,3,4 |  |  | Emitted noise | < 55 dB (A)
Communication protocol | PROFIBUS DP-IV | Channels/signal type/signal specification | 8/unipolar single ended/0 to 20 mA,0 to 10 V | Channels/signal type/signal specification | 8ch/3-wire RTD:Pt100,Cu10,Ni100 and resistive potentiometer | Channels/signal type/signal specification | 8/unipolar single ended/0 to 20 mA, 4 to 20 mA | Vibration | 10 < f < 50 Hz: 0.0375 mm amplitude, 50 < f < 150 Hz: 0.5 g acceleration, 5 < f < 500 Hz: 0.2 g acceleration
Master or slave | SLAVE | Resolution/input impedance | 12bit/290komh(voltage input)/230-275k omh(current input) | current limiting |  | Resolution/current limiting | 14bit/short circuit proof current limited output | Temperature changes | 3 °C/minutes according to IEC/EN 61131-2
Line Redundancy | YES | Isolation/under range/over range/error | Groupwise isolated from ground/-5%/+15%/max 0.1% | Isolation/under range/over range/error | Groupwise isolated from ground/error dependent of the field cable resistance | Isolation/under range/over range/error | Groupwise isolated from ground/-15%/+15%/max 0.1% at 0-500 ohms(current) | Pollution degree | Degree 2 according to IEC/EN 61131-2
Hot Swap | Yes | Input filter(rise time 0-90%)/update cycle time | 140ms/08ms | Rise time/update cycle time | 0.35ms(PL=500 omhs)/150+90*(number of active ch.)ms | Rise time/update cycle time | 0.35ms(PL=500 omhs)/<=2ms | Altitude | 2000 m according to IEC/EN 61131-2
Used together with HI controller | Yes | maximum field cable length | 600 meter | maximum field cable length | 600 meters | maximum field cable length | 600 meters | Environmental conditions | Industrial
24 V current consumption | typ 190 mA | Max input voltage(non destructive) | 30V d.c | CMRR,50H,60HZ | >120dB(at 10 omhs load) | Max input voltage(non destructive) | typ 100 mA | Corrosion protection | G3 compliant to ISA 71.04
|  | Current consuption +5V modulbus/+24V module bus/+24V external | 70mA/40mA/0mA | Current consuption +5V modulbus/+24V module bus/+24V external | Max 70mA/50mA/0mA | Current consuption +5V modulbus/+24V module bus/+24V external | Max 70mA/0mA/245mA | Electrical Safety | EN 50178, IEC 61131-2, UL 61010-1, UL 61010-2-201
|  | power disipation | 1.5W | power disipation | 1.6 W | power disipation | 2.3 W | Protection class | IP20 according to EN 60529, IEC 529
|  | rated insulation voltage/Dielectric test voltage | 50V/500V a.c. | rated insulation voltage/Dielectric test voltage | 50V/500V a.c. | rated insulation voltage/Dielectric test voltage | 50V/500V a.c. | ISA Secure certified | YES
OEM MAINTENANCE SCHEDULE
Sr.No. | Name of Equipment | Maintenance / Inspection Activities | Weekly | Monthly | Quarterly | Half - Yearly | Yearly | 2 - Years | Remarks
1 | Check the Power & module LED Indicator | Check all indicator. | X | X | X | X | √ | X
2 | Check the Operating Voltage and Current | Check all value. | X | X | X | X | √ | X
3 | Check Connections | Periodically check all connections to the controller system such as communication cables, terminal strips, sockets, plugs, field wiring, and I/O modules. | X | X | X | X | √ | X
4 | Inspect the Overall Condition of the module Components | Visually inspect the CPU and the other controller modules for wear, warping, distortion indications of overheated components like burnt odors or discoloration. | √ | X | X | X | √ | X
5 | Check Operating Environmental Conditions | Environmental factors like high humidity and extreme temperatures can negatively affect the controller components. | √ | X | X | X | √ | X
6 | Inspect the Cleanliness of your cluster Module | Check to Dust Removal | √ | X | X | X | √ | X
|  | Clean and Change Filters | √ | X | X | X | √ | X
|  | Maintain Ventilation | √ | X | X | X | √ | X
EQUIPMENT MAINTENANCE HISTORY
Season / OFF Season | Year | Outage/ Observation | Action Taken |  | Repair Cost (Rs.) | Services (Internal / External) | Service Provider | Responsibility ( Engineer/ Supervision) | Remarks
OFF Season | 2023-05-19 | All cluster & module found healthy. | Proper checking, cleaning & connection tightness check work are completed. |  |  | Internal | Mr. Himayat | Sushil Singh/MR. V. Singh
OFF Season | 2024-04-19 | All cluster & module found healthy. | Proper checking, cleaning & marshaling TB fuse open work are completed. |  |  | Internal | Mr. Siddhant | Sushil Singh/MR. V. Singh
OFF Season | 2024-08-13 | All cluster & module found healthy. | Proper checking, cleaning & marshaling TB module connection tightness checking work are completed. |  |  | Internal | Mr. Pradeep | Sushil Singh/MR. V. Singh
OFF Season | 2024-09-21 | All loop test found ok | Marshaling to field JB loop checking work are completed. |  |  | Internal | Mr. Pradeep | Sushil Singh/MR. V. Singh
OFF Season | 2024-10-18 | All euipment found helthy. | Check all transmitter motor & control valve live value found ok. |  |  | Internal | Mr. Sushil singh | Sushil Singh/MR. V. Singh
Season | 2025-02-10 | AI Module channel malfunctioning | Check & Replace AI Card With new. Problem reactify. |  | 38540 | Internal | Mr. Sushil singh | MR. V. Singh
OFF Season | 2025-03-31 | All cluster & module found healthy. | Proper checking, cleaning & marshaling TB fuse open work are completed. |  |  | Internal | Sushil singh & Ramrup | Sushil Singh/MR. V. Singh
OFF Season | 2025-07-17 | All cluster & module found healthy. | Proper checking, cleaning & marshaling TB module connection tightness checking work are completed.& mill bearing temp. sensor ferrul & lug punching work are completed. |  |  | Internal | Mr. Himayat & Mr. Siddhant | Sushil Singh/MR. V. Singh
OFF Season | 2025-07-29 | All loop found ok. | JB to Marshaling TB Loop checking work are completed |  |  | Internal | Mr. Anuj Srivastava | Sushil Singh/MR. V. Singh
OFF Season | 2026-04-07 | All cluster & module found healthy. | Proper checking, cleaning & marshaling TB fuse open work are completed. |  |  | Internal | Sushil singh & Gobardhan | Sushil Singh/MR. V. Singh
Technician |  | Sec .Engineer |  | Sec. Head |  |  |  | HOD
EQUIPMENT LIFE HISTORY CARD | [9 empty] | 21
NAME OF EQUIPMENT : |  |  |  |  | CLUSTER MODULE PRIMERY & REDUNDANT
LOCATION : |  |  |  |  | DCS FOR SUGAR PLANT EXPANSION C3 I/O PANEL-2(F) MILL HOUSE
EQUIPMENT NO: |  |  |  |  | ZIL/GSM/C-3/PANEL-2
DATE OF COMMISSIONING : |  |  |  |  | 2016
EQUIPMENT SPECIFICATION
Make/Model | ABB/CI840A | DI Module | DI818 | PSU-5 & PSU-6(COSEL) | PLA600F-24-W |  |  | Temperature, Operating | 5 to +55 °C
1st Row Serial No. | SI14522193(P),SI14522207(R) | Serial No. | C3N5DI818-1,2,3,4,5,6 ,7,8,9 | Sr. No. | PS-PL-13-14/07327, PS-PL-13-14/07310 |  |  | Temperature, Storage | (-25 to +70 °C)
Communication protocol | PROFIBUS DP-IV | Channels/signal type/signal specification | 32 ch/current sinking/24 V d.c. | O/P VOLTAGE[V] | 24V |  |  | Relative humidity | 5 to 95 %, non-condensing
Master or slave | SLAVE | input voltage range,"0" | mins 30 to 05 volts | O/P CURRENT[A] | 10A |  |  | Emitted noise | < 55 dB (A)
Line Redundancy | YES | input voltage range,"1" | 11 to 30 volts | OUTPUT VOLTAGE ADJUSTMENT RANGE | 21.60 to 26.40 V
Hot Swap | Yes | input impedance | 5.6 k omhs | OVERCURRENT PROTECTION | Works over 105% of rating and recovers automatically |  |  | Vibration | 10 < f < 50 Hz: 0.0375 mm amplitude, 50 < f < 150 Hz: 0.5 g acceleration, 5 < f < 500 Hz: 0.2 g acceleration
Used together with HI controller | Yes | Isolation/ | Groupwise isolated from ground,group of 16 channels | OVERVOLTAGE PROTECTION[V] | 27.60 to 33.60 |  |  | Temperature changes | 3 °C/minutes according to IEC/EN 61131-2
24 V current consumption | typ 190 mA | filter timers (digital selectable) | 2,4,8,16 ms | Power Doide Unit(model)/Sr. no. | P-OR-24-40/8110 |  |  | Pollution degree | Degree 2 according to IEC/EN 61131-2
|  | maximum field cable length | 600 meter | Input | 24 Vdc supply-2nos(standard) |  |  | Altitude | 2000 m according to IEC/EN 61131-2
|  | current limiting | Sensor power can be current limited by MTU | Output Current/Voltage | 40Amps/24VDC |  |  | Environmental conditions | Industrial
|  | Current consuption +5V modulbus/+24V module bus/+24V external | 70mA/0mA/25mA | Input & Output power supply | 1 green LED for each Power Supply and 1 green LED for output |  |  | Corrosion protection | G3 compliant to ISA 71.04
|  | power disipation | 3.1 W |  |  |  |  | Electrical Safety | EN 50178, IEC 61131-2, UL 61010-1, UL 61010-2-201
|  | rated insulation voltage/Dielectric test voltage | 50V/500V a.c. |  |  |  |  | Protection class | IP20 according to EN 60529, IEC 529
[8 empty] | ISA Secure certified | YES
OEM MAINTENANCE SCHEDULE
Sr.No. | Name of Equipment | Maintenance / Inspection Activities | Weekly | Monthly | Quarterly | Half - Yearly | Yearly | 2 - Years | Remarks
1 | Check the Power & module LED Indicator | Check all indicator. | X | X | X | X | √ | X
2 | Check the Operating Voltage and Current | Check all value. | X | X | X | X | √ | X
3 | Check Connections | Periodically check all connections to the controller system such as communication cables, terminal strips, sockets, plugs, field wiring, and I/O modules. | X | X | X | X | √ | X
4 | Inspect the Overall Condition of the module Components | Visually inspect the CPU and the other controller modules for wear, warping, distortion indications of overheated components like burnt odors or discoloration. | √ | X | X | X | √ | X
5 | Check Operating Environmental Conditions | Environmental factors like high humidity and extreme temperatures can negatively affect the controller components. | √ | X | X | X | √ | X
6 | Inspect the Cleanliness of your cluster Module | Check to Dust Removal | √ | X | X | X | √ | X
|  | Clean and Change Filters | √ | X | X | X | √ | X
|  | Maintain Ventilation | √ | X | X | X | √ | X
EQUIPMENT MAINTENANCE HISTORY
Season / OFF Season | Year | Outage/ Observation | Action Taken |  | Repair Cost (Rs.) | Services (Internal / External) | Service Provider | Responsibility ( Engineer/ Supervision) | Remarks
OFF Season | 2023-05-19 | All cluster & module found healthy. | Proper checking, cleaning & connection tightness check work are completed. |  |  | Internal | _ | Sushil Singh/MR. V. Singh
OFF Season | 2024-04-19 | All cluster & module found healthy. | Proper checking, cleaning & marshaling TB fuse open work are completed. |  |  | Internal | _ | Sushil Singh/MR. V. Singh
OFF Season | 2024-08-14 | All cluster & module found healthy. | Proper checking, cleaning & marshaling TB module connection tightness checking work are completed. |  |  | Internal | Mr. Pradeep | Sushil Singh/MR. V. Singh
OFF Season | 2024-10-18 | All euipment found helthy. | Check all motor & control valve feedback found ok. |  |  | Internal | Mr. Anirudh Verma | Sushil Singh/MR. V. Singh
OFF Season | 2025-04-04 | All cluster & module found healthy. | Proper checking, cleaning & marshaling TB fuse open work are completed. |  |  | Internal | Sushil singh & Ramrup | Sushil Singh/MR. V. Singh
OFF Season | 2025-03-31 | All cluster & module found healthy. | Proper checking, cleaning & marshaling TB fuse open work are completed. |  |  | Internal | Sushil singh & Ramrup | Sushil Singh/MR. V. Singh
OFF Season | 2025-07-17 | All cluster & module found healthy. | Proper checking, cleaning & marshaling TB module connection tightness checking work are completed. |  |  | Internal | Mr. Himayat & Mr. Siddhant | Sushil Singh/MR. V. Singh
OFF Season | 2025-07-29 | All loop found ok. | JB to Marshaling TB Loop checking work are completed |  |  | Internal | Mr. Anuj Srivastava | Sushil Singh/MR. V. Singh
OFF Season | 2026-04-07 | All cluster & module found healthy. | Proper checking, cleaning & marshaling TB fuse open work are completed. |  |  | Internal | Sushil singh & Gobardhan | Sushil Singh/MR. V. Singh
Technician |  | Sec .Engineer |  | Sec. Head |  |  |  | HOD
EQUIPMENT LIFE HISTORY CARD | [9 empty] | 22
NAME OF EQUIPMENT : |  |  |  |  | CLUSTER MODULE PRIMERY & REDUNDANT
LOCATION : |  |  |  |  | DCS FOR SUGAR PLANT EXPANSION C3 I/O PANEL-3(F) MILL HOUSE
EQUIPMENT NO: |  |  |  |  | ZIL/GSM/C-3/PANEL-3
DATE OF COMMISSIONING : |  |  |  |  | 2016
EQUIPMENT SPECIFICATION
Make/Model | ABB/CI840A | DO Module | DO818 |  |  |  |  | Temperature, Operating | 5 to +55 °C
1st Row Serial No. | SI14522180(P),SI14460381(R) | Serial No. | C2N9DO818-1,2,3,4,5,6 ,7 |  |  |  |  | Temperature, Storage | (-25 to +70 °C)
Communication protocol | PROFIBUS DP-IV | Channels/signal type/signal specification | 32 ch/Current sourcing, current limiting/24 V d.c. (12 - 32 V d.c.), 0.5 A |  |  |  |  | Relative humidity | 5 to 95 %, non-condensing
Master or slave | SLAVE | Output load | < 0.32 Ω |  |  |  |  | Emitted noise | < 55 dB (A)
Line Redundancy | YES | Isolation/ | Groupwise isolated from ground |  |  |  |  | Vibration | 10 < f < 50 Hz: 0.0375 mm amplitude, 50 < f < 150 Hz: 0.5 g acceleration, 5 < f < 500 Hz: 0.2 g acceleration
Hot Swap | Yes | maximum field cable length | 600 meter |  |  |  |  | Temperature changes | 3 °C/minutes according to IEC/EN 61131-2
Used together with HI controller | Yes | current limiting | Sensor power can be current limited by MTU |  |  |  |  | Pollution degree | Degree 2 according to IEC/EN 61131-2
24 V current consumption | typ 190 mA | Current consuption +5V modulbus/+24V module bus/+24V external | 70mA/0mA/40 mA |  |  |  |  | Altitude | 2000 m according to IEC/EN 61131-2
|  | power disipation | 2.8 W |  |  |  |  | Environmental conditions | Industrial
|  | rated insulation voltage/Dielectric test voltage | 50V/500V a.c. |  |  |  |  | Corrosion protection | G3 compliant to ISA 71.04
[8 empty] | Electrical Safety | EN 50178, IEC 61131-2, UL 61010-1, UL 61010-2-201
[8 empty] | Protection class | IP20 according to EN 60529, IEC 529
[8 empty] | ISA Secure certified | YES
OEM MAINTENANCE SCHEDULE
Sr.No. | Name of Equipment | Maintenance / Inspection Activities | Weekly | Monthly | Quarterly | Half - Yearly | Yearly | 2 - Years | Remarks
1 | Check the Power & module LED Indicator | Check all indicator. | X | X | X | X | √ | X
2 | Check the Operating Voltage and Current | Check all value. | X | X | X | X | √ | X
3 | Check Connections | Periodically check all connections to the controller system such as communication cables, terminal strips, sockets, plugs, field wiring, and I/O modules. | X | X | X | X | √ | X
4 | Inspect the Overall Condition of the module Components | Visually inspect the CPU and the other controller modules for wear, warping, distortion indications of overheated components like burnt odors or discoloration. | √ | X | X | X | √ | X
5 | Check Operating Environmental Conditions | Environmental factors like high humidity and extreme temperatures can negatively affect the controller components. | √ | X | X | X | √ | X
6 | Inspect the Cleanliness of your cluster Module | Check to Dust Removal | √ | X | X | X | √ | X
|  | Clean and Change Filters | √ | X | X | X | √ | X
|  | Maintain Ventilation | √ | X | X | X | √ | X
EQUIPMENT MAINTENANCE HISTORY
Season / OFF Season | Year | Outage/ Observation | Action Taken |  | Repair Cost (Rs.) | Services (Internal / External) | Service Provider | Responsibility ( Engineer/ Supervision) | Remarks
OFF Season | 2023-05-19 | All cluster & module found healthy. | Proper checking, cleaning & connection tightness checking work are completed. |  |  | Internal | _ | Sushil Singh/MR. V. Singh
OFF Season | 2024-04-19 | All cluster & module found healthy. | Proper checking, cleaning & marshaling TB fuse open work are completed. |  |  | Internal | _ | Sushil Singh/MR. V. Singh
OFF Season | 2024-08-15 | All cluster & module found healthy. | Proper checking, cleaning & marshaling TB module connection tightness checking work are completed. |  |  | Internal | Mr. Pradeep | Sushil Singh/MR. V. Singh
OFF Season | 2024-08-17 | All cluster & module found healthy. | Proper checking, cleaning & marshaling TB module connection tightness checking work are completed. |  |  | Internal | Mr. Pradeep | Sushil Singh/MR. V. Singh
OFF Season | 2024-10-01 | All euipment found helthy. | Check all motor & control valve command found ok. |  |  | Internal | Mr.Anirudh verma | Sushil Singh/MR. V. Singh
OFF Season | 2025-03-31 | All cluster & module found healthy. | Proper checking, cleaning & marshaling TB fuse open work are completed. |  |  | Internal | Sushil singh & Ramrup | Sushil Singh/MR. V. Singh
OFF Season | 2025-07-18 | All cluster & module found healthy. | Proper checking, cleaning & marshaling TB module connection tightness checking work are completed. |  |  | Internal | Mr. Himayat & Mr. Siddhant | Sushil Singh/MR. V. Singh
OFF Season | 2025-07-30 | All loop found ok. | JB to Marshaling TB Loop checking work are completed |  |  | Internal | Mr. Anuj Srivastava | Sushil Singh/MR. V. Singh
OFF Season | 2026-04-07 | All cluster & module found healthy. | Proper checking, cleaning & marshaling TB fuse open work are completed. |  |  | Internal | Sushil singh & Gobardhan | Sushil Singh/MR. V. Singh
Technician |  | Sec .Engineer |  | Sec. Head |  |  |  | HOD
EQUIPMENT LIFE HISTORY CARD | [9 empty] | 23
NAME OF EQUIPMENT : |  |  |  |  | CLUSTER MODULE PRIMERY & REDUNDANT
LOCATION : |  |  |  |  | DCS FOR SUGAR PLANT EXPANSION C4 I/O PANEL-1(F) REFINERY HOUSE
EQUIPMENT NO: |  |  |  |  | ZIL/GSM/C-4/PANEL-1
DATE OF COMMISSIONING : |  |  |  |  | 2016
EQUIPMENT SPECIFICATION
Make/Model | ABB/CI840A | AI Module | AI810 | AI module | AI830A | AO module | AO810V2 | Temperature, Operating | 5 to +55 °C
1st Row Serial No. | SI14522205(P),SI14522190(R) | Serial No. | C4N2AI810-1,2,3,4,5 | Serial No. | C4N2AI830-1,2,3 | Serial No. | C4N2AO810-1,2 | Temperature, Storage | (-25 to +70 °C)
2nd Row Serial No. | SI14480737(P),SI14460460(R) | Serial No. | C4N3AI810-1,2,3,4,5 | Serial No. | C4N3AI830-1,2,3 | Serial No. | C4N3AO810-1,2 | Relative humidity | 5 to 95 %, non-condensing
3rd Row Serial No. | SI14480716(P),SI14480743(R) | Serial No. | C4N4AI810-1,2,3,4,5 | Serial No. | C4N4AI830-1,2,3 | Serial No. | C4N4AO810-1,2 | Emitted noise | < 55 dB (A)
4thRow Serial No. | SI14480654(P),SI14460433(R) | Serial No. | C4N5AI810-1,2,3,4 | Serial No. | C4N5AI830-1,2,3,4 | Serial No. | C4N5AO810-1,2
Communication protocol | PROFIBUS DP-IV | Channels/signal type/signal specification | 8/unipolar single ended/0 to 20 mA,0 to 10 V | Channels/signal type/signal specification | 8ch/3-wire RTD:Pt100,Cu10,Ni100 and resistive potentiometer | Channels/signal type/signal specification | 8/unipolar single ended/0 to 20 mA, 4 to 20 mA | Vibration | 10 < f < 50 Hz: 0.0375 mm amplitude, 50 < f < 150 Hz: 0.5 g acceleration, 5 < f < 500 Hz: 0.2 g acceleration
Master or slave | SLAVE | Resolution/input impedance | 12bit/290komh(voltage input)/230-275k omh(current input) | current limiting |  | Resolution/current limiting | 14bit/short circuit proof current limited output | Temperature changes | 3 °C/minutes according to IEC/EN 61131-2
Line Redundancy | YES | Isolation/under range/over range/error | Groupwise isolated from ground/-5%/+15%/max 0.1% | Isolation/under range/over range/error | Groupwise isolated from ground/error dependent of the field cable resistance | Isolation/under range/over range/error | Groupwise isolated from ground/-15%/+15%/max 0.1% at 0-500 ohms(current) | Pollution degree | Degree 2 according to IEC/EN 61131-2
Hot Swap | Yes | Input filter(rise time 0-90%)/update cycle time | 140ms/08ms | Rise time/update cycle time | 0.35ms(PL=500 omhs)/150+90*(number of active ch.)ms | Rise time/update cycle time | 0.35ms(PL=500 omhs)/<=2ms | Altitude | 2000 m according to IEC/EN 61131-2
Used together with HI controller | Yes | maximum field cable length | 600 meter | maximum field cable length | 600 meters | maximum field cable length | 600 meters | Environmental conditions | Industrial
24 V current consumption | typ 190 mA | Max input voltage(non destructive) | 30V d.c | CMRR,50H,60HZ | >120dB(at 10 omhs load) | Max input voltage(non destructive) | typ 100 mA | Corrosion protection | G3 compliant to ISA 71.04
|  | Current consuption +5V modulbus/+24V module bus/+24V external | 70mA/40mA/0mA | Current consuption +5V modulbus/+24V module bus/+24V external | Max 70mA/50mA/0mA | Current consuption +5V modulbus/+24V module bus/+24V external | Max 70mA/0mA/245mA | Electrical Safety | EN 50178, IEC 61131-2, UL 61010-1, UL 61010-2-201
|  | power disipation | 1.5W | power disipation | 1.6 W | power disipation | 2.3 W | Protection class | IP20 according to EN 60529, IEC 529
|  | rated insulation voltage/Dielectric test voltage | 50V/500V a.c. | rated insulation voltage/Dielectric test voltage | 50V/500V a.c. | rated insulation voltage/Dielectric test voltage | 50V/500V a.c. | ISA Secure certified | YES
OEM MAINTENANCE SCHEDULE
Sr.No. | Name of Equipment | Maintenance / Inspection Activities | Weekly | Monthly | Quarterly | Half - Yearly | Yearly | 2 - Years | Remarks
1 | Check the Power & module LED Indicator | Check all indicator. | X | X | X | X | √ | X
2 | Check the Operating Voltage and Current | Check all value. | X | X | X | X | √ | X
3 | Check Connections | Periodically check all connections to the controller system such as communication cables, terminal strips, sockets, plugs, field wiring, and I/O modules. | X | X | X | X | √ | X
4 | Inspect the Overall Condition of the module Components | Visually inspect the CPU and the other controller modules for wear, warping, distortion indications of overheated components like burnt odors or discoloration. | √ | X | X | X | √ | X
5 | Check Operating Environmental Conditions | Environmental factors like high humidity and extreme temperatures can negatively affect the controller components. | √ | X | X | X | √ | X
6 | Inspect the Cleanliness of your cluster Module | Check to Dust Removal | √ | X | X | X | √ | X
|  | Clean and Change Filters | √ | X | X | X | √ | X
|  | Maintain Ventilation | √ | X | X | X | √ | X
EQUIPMENT MAINTENANCE HISTORY
Season / OFF Season | Year | Outage/ Observation | Action Taken |  | Repair Cost (Rs.) | Services (Internal / External) | Service Provider | Responsibility ( Engineer/ Supervision) | Remarks
OFF Season | 2023-05-19 | All cluster & module found healthy. | Proper checking, cleaning & connection tightness checking work are completed. |  |  | Internal | _ | Sushil Singh/MR. V. Singh
OFF Season | 2024-04-19 | All cluster & module found healthy. | Proper checking, cleaning & marshaling TB fuse open work are completed. |  |  | Internal | _ | Sushil Singh/MR. V. Singh
OFF Season | 2024-08-17 | All cluster & module found healthy. | Proper checking, cleaning & marshaling TB module connection tightness checking work are completed. |  |  | Internal | Mr. Pradeep | Sushil Singh/MR. V. Singh
OFF Season | 2024-10-01 | All euipment found helthy. | Check all transmitter motor & control valve live value found ok. |  |  | Internal | Mr.Sushil | Sushil Singh/MR. V. Singh
OFF Season | 2025-04-02 | All cluster & module found healthy. | Proper checking, cleaning & marshaling TB fuse open work are completed. |  |  | Internal | Sushil singh & Ramrup | Sushil Singh/MR. V. Singh
OFF Season | 2025-07-26 | All cluster & module found healthy. | Proper checking, cleaning & marshaling TB module connection tightness checking work are completed. |  |  | Internal | Mr. Himayat & Mr. Siddhant | Sushil Singh/MR. V. Singh
OFF Season | 2025-08-18 | All loop found ok. | JB to Marshaling TB Loop checking work are completed |  |  | Internal | Mr. vijesh | Sushil Singh/MR. V. Singh
OFF Season | 2026-04-11 | All cluster & module found healthy. | Proper checking, cleaning & marshaling TB fuse open work are completed. |  |  | Internal | Mr. Pradeep | Sushil Singh/MR. V. Singh
Technician |  | Sec .Engineer |  | Sec. Head |  |  |  | HOD
EQUIPMENT LIFE HISTORY CARD | [9 empty] | 24
NAME OF EQUIPMENT : |  |  |  |  | CLUSTER MODULE PRIMERY & REDUNDANT
LOCATION : |  |  |  |  | DCS FOR SUGAR PLANT EXPANSION C4 I/O PANEL-2(F) REFINERY HOUSE
EQUIPMENT NO: |  |  |  |  | ZIL/GSM/C-4/PANEL-2
DATE OF COMMISSIONING : |  |  |  |  | 2016
EQUIPMENT SPECIFICATION
Make/Model | ABB/CI840A | DI Module | DI818 |  |  | PSU-5 & PSU-6(COSEL) | PLA600F-24-W | Temperature, Operating | 5 to +55 °C
1st Row Serial No. | SI14460451(P),SI14460456(R) | Serial No. | C4N6DI818-1,2,3,4,5,6,7,8,9,10 |  |  | Sr. No. | PS-PL-13-14/07327, PS-PL-13-14/07310 | Temperature, Storage | (-25 to +70 °C)
Communication protocol | PROFIBUS DP-IV | Channels/signal type/signal specification | 32 ch/current sinking/24 V d.c. | power disipation | 3.1 W | O/P VOLTAGE[V] | 24V | Vibration | 10 < f < 50 Hz: 0.0375 mm amplitude, 50 < f < 150 Hz: 0.5 g acceleration, 5 < f < 500 Hz: 0.2 g acceleration
Master or slave | SLAVE | input voltage range,"0" | mins 30 to 05 volts | rated insulation voltage/Dielectric test voltage | 50V/500V a.c. | O/P CURRENT[A] | 25A | Temperature changes | 3 °C/minutes according to IEC/EN 61131-2
Line Redundancy | YES | input voltage range,"1" | 11 to 30 volts |  |  | OUTPUT VOLTAGE ADJUSTMENT RANGE | 21.60 to 26.40 V | Pollution degree | Degree 2 according to IEC/EN 61131-2
Hot Swap | Yes | input impedance | 5.6 k omhs |  |  | OVERCURRENT PROTECTION | Works over 105% of rating and recovers automatically | Altitude | 2000 m according to IEC/EN 61131-2
Used together with HI controller | Yes | Isolation/ | Groupwise isolated from ground,group of 16 channels |  |  | OVERVOLTAGE PROTECTION[V] | 27.60 to 33.60 | Environmental conditions | Industrial
24 V current consumption | typ 190 mA | filter timers (digital selectable) | 2,4,8,16 ms |  |  | Power Doide Unit(model)/Sr. no. | P-OR-24-40/1770 | Corrosion protection | G3 compliant to ISA 71.04
|  | maximum field cable length | 600 meter |  |  | Input | 24 Vdc supply-2nos(standard) | Electrical Safety | EN 50178, IEC 61131-2, UL 61010-1, UL 61010-2-201
|  | current limiting | Sensor power can be current limited by MTU |  |  | Output Current/Voltage | 40Amps/24VDC | Protection class | IP20 according to EN 60529, IEC 529
|  | Current consuption +5V modulbus/+24V module bus/+24V external | 70mA/0mA/25mA |  |  | Input & Output power supply | 1 green LED for each Power Supply and 1 green LED for output | ISA Secure certified | YES
OEM MAINTENANCE SCHEDULE
Sr.No. | Name of Equipment | Maintenance / Inspection Activities | Weekly | Monthly | Quarterly | Half - Yearly | Yearly | 2 - Years | Remarks
1 | Check the Power & module LED Indicator | Check all indicator. | X | X | X | X | √ | X
2 | Check the Operating Voltage and Current | Check all value. | X | X | X | X | √ | X
3 | Check Connections | Periodically check all connections to the controller system such as communication cables, terminal strips, sockets, plugs, field wiring, and I/O modules. | X | X | X | X | √ | X
4 | Inspect the Overall Condition of the module Components | Visually inspect the CPU and the other controller modules for wear, warping, distortion indications of overheated components like burnt odors or discoloration. | √ | X | X | X | √ | X
5 | Check Operating Environmental Conditions | Environmental factors like high humidity and extreme temperatures can negatively affect the controller components. | √ | X | X | X | √ | X
6 | Inspect the Cleanliness of your cluster Module | Check to Dust Removal | √ | X | X | X | √ | X
|  | Clean and Change Filters | √ | X | X | X | √ | X
|  | Maintain Ventilation | √ | X | X | X | √ | X
EQUIPMENT MAINTENANCE HISTORY
Season / OFF Season | Year | Outage/ Observation | Action Taken |  | Repair Cost (Rs.) | Services (Internal / External) | Service Provider | Responsibility ( Engineer/ Supervision) | Remarks
OFF Season | 2023-05-19 | All cluster & module found healthy. | Proper checking, cleaning & connection tightness checking work are completed. |  |  | Internal | _ | Sushil Singh/MR. V. Singh
OFF Season | 2024-04-19 | All cluster & module found healthy. | Proper checking, cleaning & marshaling TB fuse open work are completed. |  |  | Internal | _ | Sushil Singh/MR. V. Singh
OFF Season | 2024-08-20 | All cluster & module found healthy. | Proper checking, cleaning & marshaling TB module connection tightness checking work are completed. |  |  | Internal | Mr. Pradeep | Sushil Singh/MR. V. Singh
OFF Season | 2024-09-30 | All euipment found helthy. | Check all motor & control valve feedback found ok. |  |  | Internal | Mr. Gaurav | Sushil Singh/MR. V. Singh
OFF Season | 2025-04-02 | All cluster & module found healthy. | Proper checking, cleaning & marshaling TB fuse open work are completed. |  |  | Internal | Sushil singh & Ramrup | Sushil Singh/MR. V. Singh
OFF Season | 2025-07-26 | All cluster & module found healthy. | Proper checking, cleaning & marshaling TB module connection tightness checking work are completed. |  |  | Internal | Mr. Himayat & Mr. Siddhant | Sushil Singh/MR. V. Singh
OFF Season | 2025-08-18 | All loop found ok. | JB to Marshaling TB Loop checking work are completed |  |  | Internal | Mr. vijesh | Sushil Singh/MR. V. Singh
OFF Season | 2026-04-11 | All cluster & module found healthy. | Proper checking, cleaning & marshaling TB fuse open work are completed. |  |  | Internal | Mr. Pradeep | Sushil Singh/MR. V. Singh
Technician |  | Sec .Engineer |  | Sec. Head |  |  |  | HOD
EQUIPMENT LIFE HISTORY CARD | [9 empty] | 25
NAME OF EQUIPMENT : |  |  |  |  | CLUSTER MODULE PRIMERY & REDUNDANT
LOCATION : |  |  |  |  | DCS FOR SUGAR PLANT EXPANSION C4 I/O PANEL-3(F) REFINERY HOUSE
EQUIPMENT NO: |  |  |  |  | ZIL/GSM/C-4/PANEL-3
DATE OF COMMISSIONING : |  |  |  |  | 2016
EQUIPMENT SPECIFICATION
Make/Model | ABB/CI840A | DI Module | DI818 |  |  |  |  | Temperature, Operating | 5 to +55 °C
1st Row Serial No. | SI14522188(P),SI14521976(R) | Serial No. | C4N7DI818-1,2,3,4,5,6,7,8,9 |  |  |  |  | Temperature, Storage | (-25 to +70 °C)
Communication protocol | PROFIBUS DP-IV | Channels/signal type/signal specification | 32 ch/current sinking/24 V d.c. |  |  |  |  | Vibration | 10 < f < 50 Hz: 0.0375 mm amplitude, 50 < f < 150 Hz: 0.5 g acceleration, 5 < f < 500 Hz: 0.2 g acceleration
Master or slave | SLAVE | input voltage range,"0" | mins 30 to 05 volts |  |  |  |  | Temperature changes | 3 °C/minutes according to IEC/EN 61131-2
Line Redundancy | YES | input voltage range,"1" | 11 to 30 volts |  |  |  |  | Pollution degree | Degree 2 according to IEC/EN 61131-2
Hot Swap | Yes | input impedance | 5.6 k omhs |  |  |  |  | Altitude | 2000 m according to IEC/EN 61131-2
Used together with HI controller | Yes | Isolation/ | Groupwise isolated from ground,group of 16 channels |  |  |  |  | Environmental conditions | Industrial
24 V current consumption | typ 190 mA | filter timers (digital selectable) | 2,4,8,16 ms |  |  |  |  | Corrosion protection | G3 compliant to ISA 71.04
|  | maximum field cable length | 600 meter |  |  |  |  | Electrical Safety | EN 50178, IEC 61131-2, UL 61010-1, UL 61010-2-201
|  | current limiting | Sensor power can be current limited by MTU |  |  |  |  | Protection class | IP20 according to EN 60529, IEC 529
|  | Current consuption +5V modulbus/+24V module bus/+24V external | 70mA/0mA/25mA |  |  |  |  | ISA Secure certified | YES
OEM MAINTENANCE SCHEDULE
Sr.No. | Name of Equipment | Maintenance / Inspection Activities | Weekly | Monthly | Quarterly | Half - Yearly | Yearly | 2 - Years | Remarks
1 | Check the Power & module LED Indicator | Check all indicator. | X | X | X | X | √ | X
2 | Check the Operating Voltage and Current | Check all value. | X | X | X | X | √ | X
3 | Check Connections | Periodically check all connections to the controller system such as communication cables, terminal strips, sockets, plugs, field wiring, and I/O modules. | X | X | X | X | √ | X
4 | Inspect the Overall Condition of the module Components | Visually inspect the CPU and the other controller modules for wear, warping, distortion indications of overheated components like burnt odors or discoloration. | √ | X | X | X | √ | X
5 | Check Operating Environmental Conditions | Environmental factors like high humidity and extreme temperatures can negatively affect the controller components. | √ | X | X | X | √ | X
6 | Inspect the Cleanliness of your cluster Module | Check to Dust Removal | √ | X | X | X | √ | X
|  | Clean and Change Filters | √ | X | X | X | √ | X
|  | Maintain Ventilation | √ | X | X | X | √ | X
EQUIPMENT MAINTENANCE HISTORY
Season / OFF Season | Year | Outage/ Observation | Action Taken |  | Repair Cost (Rs.) | Services (Internal / External) | Service Provider | Responsibility ( Engineer/ Supervision) | Remarks
OFF Season | 2023-05-19 | All cluster & module found healthy. | Proper checking, cleaning & connection tightness checking work are completed. |  |  | Internal | _ | Sushil Singh/MR. V. Singh
OFF Season | 2024-04-19 | All cluster & module found healthy. | Proper checking, cleaning & marshaling TB fuse open work are completed. |  |  | Internal | _ | Sushil Singh/MR. V. Singh
OFF Season | 2024-08-20 | All cluster & module found healthy. | Proper checking, cleaning & marshaling TB module connection tightness checking work are completed. |  |  | Internal | Mr. Pradeep | Sushil Singh/MR. V. Singh
OFF Season | 2024-09-30 | All euipment found helthy. | Check all motor & control valve feedback found ok. |  |  | Internal | Mr. Gaurav | Sushil Singh/MR. V. Singh
OFF Season | 2025-04-03 | All cluster & module found healthy. | Proper checking, cleaning & marshaling TB fuse open work are completed. |  |  | Internal | Sushil singh & Ramrup | Sushil Singh/MR. V. Singh
OFF Season | 2025-07-26 | All cluster & module found healthy. | Proper checking, cleaning & marshaling TB module connection tightness checking work are completed. |  |  | Internal | Mr. Himayat & Mr. Siddhant | Sushil Singh/MR. V. Singh
OFF Season | 2025-08-19 | All loop found ok. | JB to Marshaling TB Loop checking work are completed |  |  | Internal | Mr. vijesh | Sushil Singh/MR. V. Singh
OFF Season | 2026-04-11 | All cluster & module found healthy. | Proper checking, cleaning & marshaling TB fuse open work are completed. |  |  | Internal | Mr. Pradeep | Sushil Singh/MR. V. Singh
Technician |  | Sec .Engineer |  | Sec. Head |  |  |  | HOD
EQUIPMENT LIFE HISTORY CARD | [9 empty] | 26
NAME OF EQUIPMENT : |  |  |  |  | CLUSTER MODULE PRIMERY & REDUNDANT
LOCATION : |  |  |  |  | DCS FOR SUGAR PLANT EXPANSION C4 I/O PANEL-4(F) REFINERY HOUSE
EQUIPMENT NO: |  |  |  |  | ZIL/GSM/C-4/PANEL-4
DATE OF COMMISSIONING : |  |  |  |  | 2016
EQUIPMENT SPECIFICATION
Make/Model | ABB/CI840A | DO Module | DO818 |  |  |  |  | Temperature, Operating | 5 to +55 °C
1st Row Serial No. | SI14522194(P),SI14501222(R) | Serial No. | C4N8DO818-1,2,3,4,5,6,7,8,9,10,11 |  |  |  |  | Temperature, Storage | (-25 to +70 °C)
Communication protocol | PROFIBUS DP-IV | Channels/signal type/signal specification | 32 ch/Current sourcing, current limiting/24 V d.c. (12 - 32 V d.c.), 0.5 A |  |  |  |  | Vibration | 10 < f < 50 Hz: 0.0375 mm amplitude, 50 < f < 150 Hz: 0.5 g acceleration, 5 < f < 500 Hz: 0.2 g acceleration
Master or slave | SLAVE | Output load | < 0.32 Ω |  |  |  |  | Temperature changes | 3 °C/minutes according to IEC/EN 61131-2
Line Redundancy | YES | Isolation/ | Groupwise isolated from ground |  |  |  |  | Pollution degree | Degree 2 according to IEC/EN 61131-2
Hot Swap | Yes | maximum field cable length | 600 meter |  |  |  |  | Altitude | 2000 m according to IEC/EN 61131-2
Used together with HI controller | Yes | current limiting | Sensor power can be current limited by MTU |  |  |  |  | Environmental conditions | Industrial
24 V current consumption | typ 190 mA | Current consuption +5V modulbus/+24V module bus/+24V external | 70mA/0mA/40 mA |  |  |  |  | Corrosion protection | G3 compliant to ISA 71.04
|  | power disipation | 2.8 W |  |  |  |  | Electrical Safety | EN 50178, IEC 61131-2, UL 61010-1, UL 61010-2-201
|  | rated insulation voltage/Dielectric test voltage | 50V/500V a.c. |  |  |  |  | Protection class | IP20 according to EN 60529, IEC 529
[8 empty] | ISA Secure certified | YES
OEM MAINTENANCE SCHEDULE
Sr.No. | Name of Equipment | Maintenance / Inspection Activities | Weekly | Monthly | Quarterly | Half - Yearly | Yearly | 2 - Years | Remarks
1 | Check the Power & module LED Indicator | Check all indicator. | X | X | X | X | √ | X
2 | Check the Operating Voltage and Current | Check all value. | X | X | X | X | √ | X
3 | Check Connections | Periodically check all connections to the controller system such as communication cables, terminal strips, sockets, plugs, field wiring, and I/O modules. | X | X | X | X | √ | X
4 | Inspect the Overall Condition of the module Components | Visually inspect the CPU and the other controller modules for wear, warping, distortion indications of overheated components like burnt odors or discoloration. | √ | X | X | X | √ | X
5 | Check Operating Environmental Conditions | Environmental factors like high humidity and extreme temperatures can negatively affect the controller components. | √ | X | X | X | √ | X
6 | Inspect the Cleanliness of your cluster Module | Check to Dust Removal | √ | X | X | X | √ | X
|  | Clean and Change Filters | √ | X | X | X | √ | X
|  | Maintain Ventilation | √ | X | X | X | √ | X
EQUIPMENT MAINTENANCE HISTORY
Season / OFF Season | Year | Outage/ Observation | Action Taken |  | Repair Cost (Rs.) | Services (Internal / External) | Service Provider | Responsibility ( Engineer/ Supervision) | Remarks
OFF Season | 2023-05-19 | All cluster & module found healthy. | Proper checking, cleaning & connection tightness checking work are completed. |  |  | Internal | _ | Sushil Singh/MR. V. Singh
OFF Season | 2024-04-19 | All cluster & module found healthy. | Proper checking, cleaning & marshaling TB fuse open work are completed. |  |  | Internal | _ | Sushil Singh/MR. V. Singh
OFF Season | 2024-08-20 | All cluster & module found healthy. | Proper checking, cleaning & marshaling TB module connection tightness checking work are completed. |  |  | Internal | Mr. Pradeep | Sushil Singh/MR. V. Singh
OFF Season | 2024-09-30 | All euipment found helthy. | Check all motor & control valve command found ok. |  |  | Internal | Mr. Gaurav | Sushil Singh/MR. V. Singh
OFF Season | 2025-04-03 | All cluster & module found healthy. | Proper checking, cleaning & marshaling TB fuse open work are completed. |  |  | Internal | Sushil singh & Ramrup | Sushil Singh/MR. V. Singh
OFF Season | 2025-07-28 | All cluster & module found healthy. | Proper checking, cleaning & marshaling TB module connection tightness checking work are completed. |  |  | Internal | Mr. Himayat & Mr. Siddhant | Sushil Singh/MR. V. Singh
OFF Season | 2025-08-19 | All loop found ok. | JB to Marshaling TB Loop checking work are completed |  |  | Internal | Mr. vijesh | Sushil Singh/MR. V. Singh
OFF Season | 2026-04-11 | All cluster & module found healthy. | Proper checking, cleaning & marshaling TB fuse open work are completed. |  |  | Internal | Mr. Pradeep | Sushil Singh/MR. V. Singh
Technician |  | Sec .Engineer |  | Sec. Head |  |  |  | HOD
EQUIPMENT LIFE HISTORY CARD | [9 empty] | 27
NAME OF EQUIPMENT : |  |  |  |  | CLUSTER MODULE PRIMERY & REDUNDANT
LOCATION : |  |  |  |  | DCS FOR SUGAR PLANT EXPANSION C4 I/O PANEL-5(F) REFINERY HOUSE
EQUIPMENT NO: |  |  |  |  | ZIL/GSM/C-4/PANEL-5
DATE OF COMMISSIONING : |  |  |  |  | 2016
EQUIPMENT SPECIFICATION
Make/Model | ABB/CI840A | DO Module | DO818 |  |  |  |  | Temperature, Operating | 5 to +55 °C
1st Row Serial No. | SI14522179(P),SI14521648(R) | Serial No. | C4N9DO818-1,2,3,4,5,6,7,8,9,10,11 |  |  |  |  | Temperature, Storage | (-25 to +70 °C)
Communication protocol | PROFIBUS DP-IV | Channels/signal type/signal specification | 32 ch/Current sourcing, current limiting/24 V d.c. (12 - 32 V d.c.), 0.5 A |  |  |  |  | Vibration | 10 < f < 50 Hz: 0.0375 mm amplitude, 50 < f < 150 Hz: 0.5 g acceleration, 5 < f < 500 Hz: 0.2 g acceleration
Master or slave | SLAVE | Output load | < 0.32 Ω |  |  |  |  | Temperature changes | 3 °C/minutes according to IEC/EN 61131-2
Line Redundancy | YES | Isolation/ | Groupwise isolated from ground |  |  |  |  | Pollution degree | Degree 2 according to IEC/EN 61131-2
Hot Swap | Yes | maximum field cable length | 600 meter |  |  |  |  | Altitude | 2000 m according to IEC/EN 61131-2
Used together with HI controller | Yes | current limiting | Sensor power can be current limited by MTU |  |  |  |  | Environmental conditions | Industrial
24 V current consumption | typ 190 mA | Current consuption +5V modulbus/+24V module bus/+24V external | 70mA/0mA/40 mA |  |  |  |  | Corrosion protection | G3 compliant to ISA 71.04
|  | power disipation | 2.8 W |  |  |  |  | Electrical Safety | EN 50178, IEC 61131-2, UL 61010-1, UL 61010-2-201
|  | rated insulation voltage/Dielectric test voltage | 50V/500V a.c. |  |  |  |  | Protection class | IP20 according to EN 60529, IEC 529
[8 empty] | ISA Secure certified | YES
OEM MAINTENANCE SCHEDULE
Sr.No. | Name of Equipment | Maintenance / Inspection Activities | Weekly | Monthly | Quarterly | Half - Yearly | Yearly | 2 - Years | Remarks
1 | Check the Power & module LED Indicator | Check all indicator. | X | X | X | X | √ | X
2 | Check the Operating Voltage and Current | Check all value. | X | X | X | X | √ | X
3 | Check Connections | Periodically check all connections to the controller system such as communication cables, terminal strips, sockets, plugs, field wiring, and I/O modules. | X | X | X | X | √ | X
4 | Inspect the Overall Condition of the module Components | Visually inspect the CPU and the other controller modules for wear, warping, distortion indications of overheated components like burnt odors or discoloration. | √ | X | X | X | √ | X
5 | Check Operating Environmental Conditions | Environmental factors like high humidity and extreme temperatures can negatively affect the controller components. | √ | X | X | X | √ | X
6 | Inspect the Cleanliness of your cluster Module | Check to Dust Removal | √ | X | X | X | √ | X
|  | Clean and Change Filters | √ | X | X | X | √ | X
|  | Maintain Ventilation | √ | X | X | X | √ | X
EQUIPMENT MAINTENANCE HISTORY
Season / OFF Season | Year | Outage/ Observation | Action Taken |  | Repair Cost (Rs.) | Services (Internal / External) | Service Provider | Responsibility ( Engineer/ Supervision) | Remarks
OFF Season | 2023-05-19 | All cluster & module found healthy. | Proper checking, cleaning & connection tightness checking work are completed. |  |  | Internal | _ | Sushil Singh/MR. V. Singh
OFF Season | 2024-04-19 | All cluster & module found healthy. | Proper checking, cleaning & marshaling TB fuse open work are completed. |  |  | Internal | _ | Sushil Singh/MR. V. Singh
OFF Season | 2024-08-21 | All cluster & module found healthy. | Proper checking, cleaning & marshaling TB module connection tightness checking work are completed. |  |  | Internal | Mr. Pradeep | Sushil Singh/MR. V. Singh
OFF Season | 2024-09-30 | All euipment found helthy. | Check all motor & control valve command found ok. |  |  | Internal | Mr. Gaurav | Sushil Singh/MR. V. Singh
OFF Season | 2025-04-03 | All cluster & module found healthy. | Proper checking, cleaning & marshaling TB fuse open work are completed. |  |  | Internal | Sushil singh & Ramrup | Sushil Singh/MR. V. Singh
OFF Season | 2025-07-28 | All cluster & module found healthy. | Proper checking, cleaning & marshaling TB module connection tightness checking work are completed. |  |  | Internal | Mr. Himayat & Mr. Siddhant | Sushil Singh/MR. V. Singh
OFF Season | 2025-08-20 | All loop found ok. | JB to Marshaling TB Loop checking work are completed |  |  | Internal | Mr. vijesh | Sushil Singh/MR. V. Singh
OFF Season | 2026-04-11 | All cluster & module found healthy. | Proper checking, cleaning & marshaling TB fuse open work are completed. |  |  | Internal | Mr. Pradeep | Sushil Singh/MR. V. Singh
Technician |  | Sec .Engineer |  | Sec. Head |  |  |  | HOD
EQUIPMENT LIFE HISTORY CARD
NAME OF EQUIPMENT : |  |  |  |  | BRS PLC PANEL
LOCATION : |  |  |  |  | REFINERY HOUSE BRS PANEL
EQUIPMENT NO: |  |  |  |  | ZIL/GSM/BRS
DATE OF COMMISSIONING : |  |  |  |  | 2016
EQUIPMENT SPECIFICATION
Make/Model | Siemens/SIMATIC S7-300 | Number of Inputs | 28 (24 Digital, 4 Analogue) | AI MODULE MAKE/ MODEL | SIEMENS/331-1KF02-0AB0/8 CH./12 Bit | DI MODULE/MAKE/ MODEL | SIEMENS/321-15L00-0A0/32 CH./12 Bit/24 V DC | Temperature, Operating | 5 to +55 °C
Interface | RS-485 | Dimensions | 120 x 125 x 130 mm | AO MODULE MAKE/ MODEL | SIEMENS/332-5HF00-0AB0/8 CH./12 Bit | DO MODULE MAKE/ MODEL | SIEMENS/322-1BL00-0AA0/32 CH./12 Bit/24 V DC | Temperature, Storage | (-25 to +70 °C)
Supply Voltage | 24 VDC | Programming Language Used | CFC, FBD, Graph, HiGraph, Ladder Logic, SCL, STL | AO MODULE MAKE/ MODEL | SIEMENS/332-5HD01-0AB/4 CH./12 Bit | Number of Digital Inputs/output card | 24,16 | Vibration | 10 < f < 50 Hz: 0.0375 mm amplitude, 50 < f < 150 Hz: 0.5 g acceleration, 5 < f < 500 Hz: 0.2 g acceleration
Communication Port Type | RS485 | Number of Communication Ports | 1 | Number of Analogue Input/ Outputs | 05,02 |  |  | Temperature changes | 3 °C/minutes according to IEC/EN 61131-2
OEM MAINTENANCE SCHEDULE
Sr.No. | Name of Equipment | Maintenance / Inspection Activities | Weekly | Monthly | Quarterly | Half - Yearly | Yearly | 2 - Years | Remarks
1 | Check the Power & module LED Indicator | Check all indicator. | X | X | X | X | √ | X
2 | Check the Operating Voltage and Current | Check all value. | X | X | X | X | √ | X
3 | Check Connections | Periodically check all connections to the controller system such as communication cables, terminal strips, sockets, plugs, field wiring, and I/O modules. | X | X | X | X | √ | X
4 | Inspect the Overall Condition of the module Components | Visually inspect the CPU and the other controller modules for wear, warping, distortion indications of overheated components like burnt odors or discoloration. | X | X | X | X | √ | X
5 | Check Operating Environmental Conditions | Environmental factors like high humidity and extreme temperatures can negatively affect the controller components. | X | X | X | X | √ | X
6 | Inspect the Cleanliness of your cluster Module | Check to Dust Removal | X | X | X | X | √ | X
|  | Clean and Change Filters | X | X | X | X | √ | X
|  | Maintain Ventilation | X | X | X | X | √ | X
EQUIPMENT MAINTENANCE HISTORY
Season / OFF Season | Year | Outage/ Observation | Action Taken |  | Repair Cost (Rs.) | Services (Internal / External) | Service Provider | Responsibility ( Engineer/ Supervision) | Remarks
OFF Season | 2023-05-22 | Controller & All module found healthy. | Proper checking, cleaning & connection tightness checking work are completed. |  |  | Internal | _ | Mr. Gaurav/MR. V. Singh
OFF Season | 2024-04-24 | All module found healthy. | Proper checking, cleaning & marshaling TB fuse open work are completed. |  |  | Internal | Mr. Siddhant | Sushil Singh/MR. V. Singh
OFF Season | 2024-09-30 | Controller & All module found healthy. | Proper checking, cleaning & Panel TB module connection tightness checking work are completed. All Fuse inserted TB in panel. |  |  | Internal | Mr. Himayat | Sushil Singh/MR. V. Singh
OFF Season | 2025-04-03 | Controller & All module found healthy. | Proper checking, cleaning & marshaling TB fuse open work are completed. |  |  | Internal | Sushil singh & Ramrup | Sushil Singh/MR. V. Singh
OFF Season | 2025-07-28 | All cluster & module found healthy. | Proper checking, cleaning & marshaling TB module connection tightness checking work are completed. |  |  | Internal | Mr. Himayat & Mr. Siddhant | Sushil Singh/MR. V. Singh
OFF Season | 2026-04-11 | All module found healthy. | Proper checking, cleaning & marshaling TB fuse open work are completed. |  |  | Internal | Mr. Pradeep | Sushil Singh/MR. V. Singh
Technician |  | Sec .Engineer |  | Sec. Head |  |  |  | HOD
EQUIPMENT LIFE HISTORY CARD
NAME OF EQUIPMENT : |  |  |  |  | SPRAY ENGINEERING PANEL
LOCATION : |  |  |  |  | SPRAY ENGINEERING DS QUAD
EQUIPMENT NO: |  |  |  |  | ZIL/GSM/SEDL
DATE OF COMMISSIONING : |  |  |  |  | 2004
EQUIPMENT SPECIFICATION
Make/Model |  | WinPAC/WP-8147 |  |  | AI MODULE |  |  | 7017
CPU/System Memory |  | PXA270 or compatible, 32-bit, 520 MHz/128 MB SDRAM |  |  | DO MODULE |  |  | 7042 D
Software |  | Embedded ISaGRAF Ver.3 SoftLogic (IEC 61131-3) |  |  | DI MODULE |  |  | 7041 D
Master or slave |  | Modbus RTU/TCP (Master, Slave) |  |  | PROTECTION CHANNEL CARD |  |  | 8 AI X 4 DO
Communication Interfaces |  | 2 x 10/100BASE-T Ethernet Ports,2 x Serial Ports (RS-232/485),1 x USB Port |  |  | PROTECTION CHANNEL CARD |  |  | 4 AI X 8 DO
Storage |  | 96 MB Flash, 4 GB microSD card (up to 32 GB) |  |  | PROTECTION CHANNEL CARD |  |  | 6 AI X 6 DO
OEM MAINTENANCE SCHEDULE
Sr.No. | Name of Equipment | Maintenance / Inspection Activities | Weekly | Monthly | Quarterly | Half - Yearly | Yearly | 2 - Years | Remarks
1 | Check the Power & module LED Indicator | Check all indicator. | X | X | X | X | √ | X
2 | Check the Operating Voltage and Current | Check all value. | X | X | X | X | √ | X
3 | Check Connections | Periodically check all connections to the controller system such as communication cables, terminal strips, sockets, plugs, field wiring, and I/O modules. | X | X | X | X | √ | X
4 | Inspect the Overall Condition of the module Components | Visually inspect the CPU and the other controller modules for wear, warping, distortion indications of overheated components like burnt odors or discoloration. | √ | X | X | X | √ | X
5 | Check Operating Environmental Conditions | Environmental factors like high humidity and extreme temperatures can negatively affect the controller components. | √ | X | X | X | √ | X
6 | Inspect the Cleanliness of your cluster Module | Check to Dust Removal | √ | X | X | X | √ | X
|  | Clean and Change Filters | √ | X | X | X | √ | X
|  | Maintain Ventilation | √ | X | X | X | √ | X
EQUIPMENT MAINTENANCE HISTORY
Season / OFF Season | Year | Outage/ Observation | Action Taken |  | Repair Cost (Rs.) | Services (Internal / External) | Service Provider | Responsibility ( Engineer/ Supervision) | Remarks
OFF Season | 2023-05-19 | All euipment found helthy. | Proper checking, cleaning & connection tightness checking work are completed. |  |  | Internal | _ | Sushil Singh/MR. V. Singh
OFF Season | 2024-04-23 | Controller & module found healthy. | Proper checking, cleaning & safely shutdown work are completed. |  |  | Internal | Mr. Siddhant | Sushil Singh/MR. V. Singh
OFF Season | 2024-08-06 | All euipment found helthy. | Proper checking, cleaning & marshaling TB module connection tightness checking work are completed. Start the panel. |  |  | Internal | Mr. Himayat Ali | Sushil Singh/MR. V. Singh
OFF Season | 2025-04-03 | Controller & module found healthy. | Proper checking, cleaning & safely shutdown work are completed. |  |  | Internal | Sushil singh & Ramrup | Sushil Singh/MR. V. Singh
OFF Season | 2025-07-29 | All euipment found helthy. | Proper checking, cleaning & marshaling TB module connection tightness checking work are completed. |  |  | Internal | Mr. Himayat & Mr. Siddhant | Sushil Singh/MR. V. Singh
OFF Season | 2025-08-20 | All loop found ok. | JB to Marshaling TB Loop checking work are completed |  |  | Internal | Mr. Anuj Srivastava | Sushil Singh/MR. V. Singh
OFF Season | 2025-09-20 | SMPS was found unhealthy.Not ON | SMPS was replace with new. |  | 6500 | Internal | Mr. Anuj Srivastava | Sushil Singh/MR. V. Singh
OFF Season | 2025-09-20 | Controlller internal communication card not support.field process value not show graphic | Controller replace with new. Program restored in new controller.now ok |  | 192727 | Internal/online support | Mr. Anuj Srivastava/Sushil Singh | Sushil Singh/MR. V. Singh
OFF Season | 2026-04-11 | Controller & module found healthy. | Proper checking, cleaning & safely shutdown work are completed. |  |  | Internal | Mr. Siddhant | Sushil Singh/MR. V. Singh
Technician |  | Sec .Engineer |  | Sec. Head |  |  |  | HOD
EQUIPMENT LIFE HISTORY CARD
NAME OF EQUIPMENT : |  |  |  |  | ALLEN BRADLLY CONTROLLER
LOCATION : |  |  |  |  | Melt CLARIFICATION SYSTEM(MCS)
EQUIPMENT NO: |  |  |  |  | ZIL/GSM/MCS/PANEL
DATE OF COMMISSIONING : |  |  |  |  | 2016
EQUIPMENT SPECIFICATION
Make/Model |  | ALLEN-BRADLEY |  |  | POWER SUPPLY MAKE/MODEL |  |  | ALLEN BRADLLEY/1769-PA4
Serial No. |  | L36ERM |  |  | POWER SUPPLY MAKE/MODEL |  |  | ALLEN BRADLLEY/1606-XL5960EE
DI MODULE/MODEL |  | ALLEN-BRADLEY/1769-1832 |  |  | 8-PORT ETHERNET SWITCH MAKE/MODEL |  |  | ALLEN BRADLLEY/stratuix-2000
DO MODULE/MODEL |  | ALLEN-BRADLEY/1769-1F16C |  |  | PLC Make/ Model |  |  | ALLEN BRADLLEY/Micrologix1401
AO MODULE/MODEL |  | ALLEN-BRADLEY/1769-0F8C |  |  | 8 chanel relay board |  |  | Shavison
OEM MAINTENANCE SCHEDULE
Sr.No. | Name of Equipment | Maintenance / Inspection Activities | Weekly | Monthly | Quarterly | Half - Yearly | Yearly | 2 - Years | Remarks
1 | Check the Power & module LED Indicator | Check all indicator. | X | X | X | X | √ | X
2 | Check the Operating Voltage and Current | Check all value. | X | X | X | X | √ | X
3 | Check Connections | Periodically check all connections to the controller system such as communication cables, terminal strips, sockets, plugs, field wiring, and I/O modules. | X | X | X | X | √ | X
4 | Inspect the Overall Condition of the module Components | Visually inspect the CPU and the other controller modules for wear, warping, distortion indications of overheated components like burnt odors or discoloration. | √ | X | X | X | √ | X
5 | Check Operating Environmental Conditions | Environmental factors like high humidity and extreme temperatures can negatively affect the controller components. | √ | X | X | X | √ | X
6 | Inspect the Cleanliness of your cluster Module | Check to Dust Removal | √ | X | X | X | √ | X
|  | Clean and Change Filters | √ | X | X | X | √ | X
|  | Maintain Ventilation | √ | X | X | X | √ | X
EQUIPMENT MAINTENANCE HISTORY
Season / OFF Season | Year | Outage/ Observation | Action Taken |  | Repair Cost (Rs.) | Services (Internal / External) | Service Provider | Responsibility ( Engineer/ Supervision) | Remarks
OFF Season | 2023-05-21 | Controller & module found healthy. | Proper checking, cleaning & marshaling TB fuse open work are completed. |  |  | Internal | _ | Mr. Gaurav/MR. V. Singh
OFF Season | 2024-04-22 | Controller & module found healthy. | Proper checking, cleaning & marshaling TB fuse open work are completed. |  |  | Internal | _ | Sushil Singh/MR. V. Singh
OFF Season | 2024-09-05 | Controller & module found healthy. | Proper checking, cleaning & marshaling TB module connection tightness checking work are completed. |  |  | Internal | Mr. Pradeep | Sushil Singh/MR. V. Singh
OFF Season | 2024-09-26 | All euipment found helthy. | Check all motor & control valve command found ok. |  |  | Internal | Mr. Gaurav | Sushil Singh/MR. V. Singh
OFF Season | 2025-04-03 | Controller & module found healthy. | Proper checking, cleaning & marshaling TB fuse open work are completed. |  |  | Internal | Sushil singh & Ramrup | Sushil Singh/MR. V. Singh
OFF Season | 2025-07-29 | All euipment found helthy. | Proper checking, cleaning & marshaling TB module connection tightness checking work are completed. |  |  | Internal | Mr. Himayat & Mr. Siddhant | Sushil Singh/MR. V. Singh
OFF Season | 2025-08-02 | All loop found ok. | JB to Marshaling TB Loop checking work are completed |  |  | Internal | Mr. Himayat & Mr. Siddhant | Sushil Singh/MR. V. Singh
OFF Season | 2026-04-13 | Controller & module found healthy. | Proper checking, cleaning & marshaling TB fuse open work are completed. |  |  | Internal | Mr. Siddhant & Himayat | Sushil Singh/MR. V. Singh
Technician |  | Sec .Engineer |  | Sec. Head |  |  |  | HOD
EQUIPMENT LIFE HISTORY CARD
NAME OF EQUIPMENT : |  |  |  |  | ABB CONTROLLER
LOCATION : |  |  |  |  | B&C CONTINUOUS PAN
EQUIPMENT NO: |  |  |  |  | ZIL/GSM/B&C Conti.
DATE OF COMMISSIONING : |  |  |  |  | 2016
EQUIPMENT SPECIFICATION
Make/Model | ABB/PM 583 | Programming Memory | 1MB | AI MODULE MAKE/ MODEL | ABB/AI523-1,2,3 | ISOLATOR CONVERTER MAKE/MODEL | PEPPERL+FUCHS/KFD2-STC4-1 | Temperature, Operating | 5 to +55 °C
Interface | RS232 / RS485 configurable, Programing, | Programming Language Used | FBD/LD/SFC | AO MODULE MAKE/ MODEL | ABB/AO523-1,2,3 | ETHERNET MEDIA CONVERTOR MAKE/ MODEL | Santeleqip/SC09FENMSC2301 | Temperature, Storage | (-25 to +70 °C)
Supply Voltage | 24 VDC | Number of Inputs | 320DI, 240DO/DC Local, max. 10 expansion modules | DO MODULE MAKE/ MODEL | ABB/DC523-1,2 | Power Supply/MAKE | MEAN WELL/NES-350-24 | Vibration | 10 < f < 50 Hz: 0.0375 mm amplitude, 50 < f < 150 Hz: 0.5 g acceleration, 5 < f < 500 Hz: 0.2 g acceleration
Communication Port Type | RS485 | RELAY BOARD | CONNECTWELL 8-CHANNEL |  |  |  |  | Temperature changes | 3 °C/minutes according to IEC/EN 61131-2
OEM MAINTENANCE SCHEDULE
Sr.No. | Name of Equipment | Maintenance / Inspection Activities | Weekly | Monthly | Quarterly | Half - Yearly | Yearly | 2 - Years | Remarks
1 | Check the Power & module LED Indicator | Check all indicator. | X | X | X | X | √ | X
2 | Check the Operating Voltage and Current | Check all value. | X | X | X | X | √ | X
3 | Check Connections | Periodically check all connections to the controller system such as communication cables, terminal strips, sockets, plugs, field wiring, and I/O modules. | X | X | X | X | √ | X
4 | Inspect the Overall Condition of the module Components | Visually inspect the CPU and the other controller modules for wear, warping, distortion indications of overheated components like burnt odors or discoloration. | √ | X | X | X | √ | X
5 | Check Operating Environmental Conditions | Environmental factors like high humidity and extreme temperatures can negatively affect the controller components. | √ | X | X | X | √ | X
6 | Inspect the Cleanliness of your cluster Module | Check to Dust Removal | √ | X | X | X | √ | X
|  | Clean and Change Filters | √ | X | X | X | √ | X
|  | Maintain Ventilation | √ | X | X | X | √ | X
EQUIPMENT MAINTENANCE HISTORY
Season / OFF Season | Year | Outage/ Observation | Action Taken |  | Repair Cost (Rs.) | Services (Internal / External) | Service Provider | Responsibility ( Engineer/ Supervision) | Remarks
OFF Season | 2023-05-19 | Controller & All module found healthy. | Proper checking, cleaning & connection tightness checking work are completed. |  |  | Internal | _ | Mr. Gaurav/MR. V. Singh
OFF Season | 2024-04-22 | Controoler & all module found healthy. | Proper checking, cleaning & marshaling TB fuse open work are completed.only CPU MCB on & other MCB off. |  |  | Internal | _ | Sushil Singh/MR. V. Singh
OFF Season | 2024-08-28 | ALL channel loop found healthy. | Proper checking, cleaning & Panel TB module connection tightness checking & loop test work are completed. |  |  | Internal | Mr. Pradeep | Sushil Singh/MR. V. Singh
OFF Season | 2024-09-30 | Controller & All module found healthy. | Proper checking, cleaning & fuse insert TB work are completed. Taken line |  |  | Internal | Mr. Gaurav | Sushil Singh/MR. V. Singh
OFF Season | 2025-04-03 | Controller & All module found healthy. | Proper checking, cleaning & marshaling TB fuse open work are completed. |  |  | Internal | Sushil singh & Ramrup | Sushil Singh/MR. V. Singh
OFF Season | 2025-07-30 | All euipment found helthy. | Proper checking, cleaning & marshaling TB module connection tightness checking work are completed. |  |  | Internal | Mr. Himayat & Mr. Siddhant | Sushil Singh/MR. V. Singh
OFF Season | 2025-08-23 | All loop found ok. | JB to Marshaling TB Loop checking work are completed |  |  | Internal | Mr. Vijesh | Sushil Singh/MR. V. Singh
Season | 2025-11-07 | Faulty RAM (memory issue) & PLC hangd. | B & C Continuouse Pan operator system & PLC Restart. System healthy & comununicate with PLC Found OK.with the help of Online support. |  |  | Internal | Sushil singh | Sushil Singh/Mr.Service engineer
OFF Season | 2026-04-07 | Controller & module found healthy. | Proper checking, cleaning & marshaling TB fuse open work are completed. |  |  | Internal | Sushil Singh | Sushil Singh/MR. V. Singh
Technician |  | Sec .Engineer |  | Sec. Head |  |  |  | HOD
EQUIPMENT LIFE HISTORY CARD
NAME OF EQUIPMENT : |  |  |  |  | Decanter-1 PLC Panel
LOCATION : |  |  |  |  | Decanter-1
EQUIPMENT NO: |  |  |  |  | ZIL/SUG/PLC-1
DATE OF COMMISSIONING : |  |  |  |  | 2016
EQUIPMENT SPECIFICATION
Controller Make/Model | Siemens/SIMATIC S7-1200 | CPU | CPU 1215C | AI MODULE MAKE/ MODEL | Siemens/SM1234 |  |  | Temperature, Operating | 5 to +55 °C
Interface | 2 × PROFINET (Ethernet), | HMI Make/Model | Siemens/SIPLUS HMI TP700 Comfort GEA | AO MODULE MAKE/ MODEL | Siemens/SM1234 |  |  | Temperature, Storage | (-25 to +70 °C)
Supply Voltage | 24 V DC | Power Supply/MAKE | Phoenix contact/TRIO-PS-2G/1AC/24DC/10 | DO MODULE MAKE/ MODEL | Siemens/SM1222 |  |  | Vibration | 10 < f < 50 Hz: 0.0375 mm amplitude, 50 < f < 150 Hz: 0.5 g acceleration, 5 < f < 500 Hz: 0.2 g acceleration
Communication Port Type | 2 × USB 2.0, 1 × SD Card slot | AI MODULE MAKE/ MODEL | Siemens/SM1231 GEA LV | DI MODULE MAKE/ MODEL | Siemens/SM1221DC |  |  | Temperature changes | 3 °C/minutes according to IEC/EN 61131-2
OEM MAINTENANCE SCHEDULE
Sr.No. | Name of Equipment | Maintenance / Inspection Activities | Weekly | Monthly | Quarterly | Half - Yearly | Yearly | 2 - Years | Remarks
1 | Check the Power & module LED Indicator | Check all indicator. | X | X | X | X | √ | X
2 | Check the Operating Voltage and Current | Check all value. | X | X | X | X | √ | X
3 | Check Connections | Periodically check all connections to the controller system such as communication cables, terminal strips, sockets, plugs, field wiring, and I/O modules. | X | X | X | X | √ | X
4 | Inspect the Overall Condition of the module Components | Visually inspect the CPU and the other controller modules for wear, warping, distortion indications of overheated components like burnt odors or discoloration. | √ | X | X | X | √ | X
5 | Check Operating Environmental Conditions | Environmental factors like high humidity and extreme temperatures can negatively affect the controller components. | √ | X | X | X | √ | X
6 | Inspect the Cleanliness of your cluster Module | Check to Dust Removal | √ | X | X | X | √ | X
|  | Clean and Change Filters | √ | X | X | X | √ | X
|  | Maintain Ventilation | √ | X | X | X | √ | X
EQUIPMENT MAINTENANCE HISTORY
Season / OFF Season | Year | Outage/ Observation | Action Taken |  | Repair Cost (Rs.) | Services (Internal / External) | Service Provider | Responsibility ( Engineer/ Supervision) | Remarks
Season | 2025-12-15 | New Equipment | New decanter panel commissioning work |  |  | External | Service Engi./Cont. | Mr. Anirudh Verma/Mr. V. Singh
Technician |  | Sec .Engineer |  | Sec. Head |  |  |  | HOD
EQUIPMENT LIFE HISTORY CARD
NAME OF EQUIPMENT : |  |  |  |  | PLC Panel
LOCATION : |  |  |  |  | Decanter-2 PLC Panel
EQUIPMENT NO: |  |  |  |  | ZIL/SUG/PLC-2
DATE OF COMMISSIONING : |  |  |  |  | 2016
EQUIPMENT SPECIFICATION
Controller Make/Model | Siemens/SIMATIC S7-1200 | CPU | CPU 1215C | AI MODULE MAKE/ MODEL | Siemens/SM1234 |  |  | Temperature, Operating | 5 to +55 °C
Interface | 2 × PROFINET (Ethernet), | HMI Make/Model | Siemens/SIPLUS HMI TP700 Comfort GEA | AO MODULE MAKE/ MODEL | Siemens/SM1234 |  |  | Temperature, Storage | (-25 to +70 °C)
Supply Voltage | 24 V DC | Power Supply/MAKE | Phoenix contact/TRIO-PS-2G/1AC/24DC/10 | DO MODULE MAKE/ MODEL | Siemens/SM1222 |  |  | Vibration | 10 < f < 50 Hz: 0.0375 mm amplitude, 50 < f < 150 Hz: 0.5 g acceleration, 5 < f < 500 Hz: 0.2 g acceleration
Communication Port Type | 2 × USB 2.0, 1 × SD Card slot | AI MODULE MAKE/ MODEL | Siemens/SM1231 GEA LV | DI MODULE MAKE/ MODEL | Siemens/SM1221DC |  |  | Temperature changes | 3 °C/minutes according to IEC/EN 61131-2
OEM MAINTENANCE SCHEDULE
Sr.No. | Name of Equipment | Maintenance / Inspection Activities | Weekly | Monthly | Quarterly | Half - Yearly | Yearly | 2 - Years | Remarks
1 | Check the Power & module LED Indicator | Check all indicator. | X | X | X | X | √ | X
2 | Check the Operating Voltage and Current | Check all value. | X | X | X | X | √ | X
3 | Check Connections | Periodically check all connections to the controller system such as communication cables, terminal strips, sockets, plugs, field wiring, and I/O modules. | X | X | X | X | √ | X
4 | Inspect the Overall Condition of the module Components | Visually inspect the CPU and the other controller modules for wear, warping, distortion indications of overheated components like burnt odors or discoloration. | √ | X | X | X | √ | X
5 | Check Operating Environmental Conditions | Environmental factors like high humidity and extreme temperatures can negatively affect the controller components. | √ | X | X | X | √ | X
6 | Inspect the Cleanliness of your cluster Module | Check to Dust Removal | √ | X | X | X | √ | X
|  | Clean and Change Filters | √ | X | X | X | √ | X
|  | Maintain Ventilation | √ | X | X | X | √ | X
EQUIPMENT MAINTENANCE HISTORY
Season / OFF Season | Year | Outage/ Observation | Action Taken |  | Repair Cost (Rs.) | Services (Internal / External) | Service Provider | Responsibility ( Engineer/ Supervision) | Remarks
Season | 2025-12-15 | New Equipment | New decanter panel commissioning work |  |  | External | Service Engi./Cont. | Mr. Anirudh Verma/Mr. V. Singh
Technician |  | Sec .Engineer |  | Sec. Head |  |  |  | HOD
INDEX

## DCS UPS Index
Sugar Plant DCS Equipment details
Sr.No. | Name of Equipment | Reference Sheet
1 | UPS FOR SUGAR PLANT RAW HOUSE | ZIL/GSM/UPS-1
2 | UPS FOR SUGAR PLANT RAW HOUSE | ZIL/GSM/UPS-2
3 | UPS FOR SUGAR PLANT REFINERY HOUSE | ZIL/GSM/UPS-1
4 | UPS FOR SUGAR PLANT REFINERY HOUSE | ZIL/GSM/UPS-2
5 | UPS FOR SUGAR PLANT MILL HOUSE | ZIL/GSM/UPS-1
6 | UPS FOR SUGAR PLANT MILL HOUSE | ZIL/GSM/UPS-2

## UPS HISTORY
EQUIPMENT LIFE HISTORY CARD | [9 empty] | 1
NAME OF EQUIPMENT : |  |  |  |  | UNINTERRUPTIBLE POWER SUPPLY (UPS)
LOCATION : |  |  |  |  | UPS FOR SUGAR PLANT RAW HOUSE
EQUIPMENT NO: |  |  |  |  | ZIL/GSM/UPS-1-RAW
DATE OF COMMISSIONING : |  |  |  |  | 2016
EQUIPMENT SPECIFICATION
Make/Model | Emerson network power | Sr. No. | 115UC5251001 | Battery voltage | 110 VDC (2-25 kVA UPS) (170-176 cells for Lead Acid | Protections(rectifire) | Input MCCB,input single phaseing,input fuse fail,input under/over voltage,rectifire over voltage | Temperature Operating | upto 50 °C
Nominal Input Voltage | 415 V AC, 3 Phase, 3 wire ( +10 %, -20 % ) | Rectifire type | Full Wave, A-PFC Rectifier | Battery charging capacity | 2 to 20 KVA ,20 A | Protections(inverter) | Inverter over temp.,output under voltage,output over voltage,output short circuit,o/p overload | Temperature Storage | 0 to 55 °C
Nominal Input Frequency | 50 Hz (± 10 %) | Charger type | IGBT based Dual mode of charging | Type | Ni-CD/Tubular/VRLA | Protections(battery) | Battery MCCB,battery low,battery over voltage,output short circuit | Relative humidity | 0 to 95 %, non-condensing
Input Power factor | 0.92 | Charging Method | Constant Voltage Constant Current (CVCC) Auto & Manual with 0 to 24 Hr programmable timer | Protection | Battery breaker,reverse battery indication,reverse polarity,battery eirth fault |  |  | Emitted noise | < 55 dB (A)
Input Fault Level | 10 kA | Voltage Regulation | ± 1% |  |  |  |  | Vibration | 10 < f < 50 Hz: 0.0375 mm amplitude, 50 < f < 150 Hz: 0.5 g acceleration, 5 < f < 500 Hz: 0.2 g acceleration
Connectivity | RS232/RS485 | Ripple(without battery) | <1% |  |  |  |  | Electrical Safety | EN 50178, IEC 61131-2, UL 61010-1, UL 61010-2-201
OEM MAINTENANCE SCHEDULE
Sr.No. | Name of Equipment | Maintenance / Inspection Activities | Weekly | Monthly | Quarterly | Half - Yearly | Yearly | 2 - Years | Remarks
1 | Check the Power & electronic card LED Indicator | Check all indicator. | X | X | X | X | √ | X
2 | Check the Operating Voltage and Current | Check all value. | X | X | X | X | √ | X
3 | Check Connections | Periodically check all connections to the UPS system such as communication cables, terminal strips, sockets, plugs, field wiring, and electronic cards. | X | X | X | X | √ | X
4 | Inspect the Overall Condition of the UPS Components | Visually inspect the UPS for wear, warping, distortion indications of overheated components like burnt odors or discoloration. | X | X | X | X | √ | X
5 | Check Operating Environmental Conditions | Environmental factors like high humidity and extreme temperatures can negatively affect the controller components. | X | X | X | X | √ | X
6 | Inspect the Cleanliness of your UPS | Check to Dust Removal | X | X | X | X | √ | X
|  | Clean and Change Filters | X | X | X | X | √ | X
|  | Maintain Ventilation | X | X | X | X | √ | X
EQUIPMENT MAINTENANCE HISTORY
Season / OFF Season | Year | Outage/ Observation | Action Taken |  | Repair Cost (Rs.) | Services (Internal / External) | Service Provider | Responsibility ( Engineer/ Supervision) | Remarks
OFF Season | 2023-08-18 | All electronic card & cooling fan, transformer found healthy. | Proper checking, cleaning & connection tightness checking all parameter check & battery voltage check work are completed. |  |  | External | Mr. Vinod Pandey | Sushil Singh/MR. V. Singh
OFF Season | 2024-01-17 | All electronic card & cooling fan, transformer found healthy. | Proper checking, cleaning & connection tightness checking all parameter check & battery voltage check work are completed. |  |  | External | Mr. Vinod Pandey | Sushil Singh/MR. V. Singh
OFF Season | 2024-05-07 | All electronic card & cooling fan, transformer found healthy. | Proper checking, cleaning & connection tightness checking all parameter check & battery voltage check work are completed. |  |  | External | Mr. Vinod Pandey | Sushil Singh/MR. V. Singh
Season | 2025-01-28 | All electronic card & cooling fan, transformer found healthy. | Proper checking, cleaning & connection tightness checking all parameter check & battery voltage check work are completed. |  |  | External | Mr. Vinod Pandey | Sushil Singh/MR. V. Singh
Season | 2025-02-25 | All electronic card & cooling fan, transformer found healthy. | Proper checking, cleaning & all parameter check & battery voltage checking work are completed. |  |  | External | Mr. Vinod Pandey | Sushil Singh/MR. V. Singh
OFF Season | 2025-04-12 | All electronic card & cooling fan, transformer found healthy. | Proper checking, cleaning & connection tightness checking all parameter check & battery voltage check work are completed. |  |  | External | Mr. Vinod Pandey | Sushil Singh/MR. V. Singh
OFF Season | 2025-04-12 | Ups found healthy. | 25 kva ups separate battery bank take in line. |  | 617700 | External | Mr. Vinod Pandey | Sushil Singh/MR. V. Singh
Season | 2025-12-03 | All electronic card & cooling fan, transformer found healthy. | Proper checking, cleaning & connection tightness checking all parameter check & battery voltage check work are completed. |  |  | External | Mr. Vinod Pandey | Sushil Singh/MR. V. Singh
OFF Season | 2026-04-10 | All electronic card & cooling fan, transformer found healthy. | Proper checking, cleaning & connection tightness checking all parameter check & battery voltage check work are completed. |  |  | External | Mr. Vinod Pandey | Sushil Singh/MR. V. Singh
Technician |  | Sec .Engineer |  | Sec. Head |  |  |  | HOD
EQUIPMENT LIFE HISTORY CARD | [9 empty] | 2
NAME OF EQUIPMENT : |  |  |  |  | UNINTERRUPTIBLE POWER SUPPLY (UPS)
LOCATION : |  |  |  |  | UPS FOR SUGAR PLANT RAW HOUSE
EQUIPMENT NO: |  |  |  |  | ZIL/GSM/UPS-2-RAW
DATE OF COMMISSIONING : |  |  |  |  | 2016
EQUIPMENT SPECIFICATION
Make/Model | Emerson network power | Sr. No. | 115UC5251002 | Battery voltage | 110 VDC (25 kVA UPS) (174 cells for Lead Acid | Protections(rectifire) | Input MCCB,input single phaseing,input fuse fail,input under/over voltage,rectifire over voltage | Temperature Operating | upto 50 °C
Nominal Input Voltage | 415 V AC, 3 Phase, 3 wire ( +10 %, -20 % ) | Rectifire type | Full Wave, A-PFC Rectifier | Battery charging capacity | 2 to 25 KVA ,20 A | Protections(inverter) | Inverter over temp.,output under voltage,output over voltage,output short circuit,o/p overload | Temperature Storage | 0 to 55 °C
Nominal Input Frequency | 50 Hz (± 10 %) | Charger type | IGBT based Dual mode of charging | Type | Ni-CD/Tubular/VRLA | Protections(battery) | Battery MCCB,battery low,battery over voltage,output short circuit | Relative humidity | 0 to 95 %, non-condensing
Input Power factor | 0.92 | Charging Method | Constant Voltage Constant Current (CVCC) Auto & Manual with 0 to 24 Hr programmable timer | Protection | Battery breaker,reverse battery indication,reverse polarity,battery eirth fault |  |  | Emitted noise | < 55 dB (A)
Input Fault Level | 10 kA | Voltage Regulation | ± 1% |  |  |  |  | Vibration | 10 < f < 50 Hz: 0.0375 mm amplitude, 50 < f < 150 Hz: 0.5 g acceleration, 5 < f < 500 Hz: 0.2 g acceleration
Connectivity | RS232/RS485 | Ripple(without battery) | <1% |  |  |  |  | Electrical Safety | EN 50178, IEC 61131-2, UL 61010-1, UL 61010-2-201
OEM MAINTENANCE SCHEDULE
Sr.No. | Name of Equipment | Maintenance / Inspection Activities | Weekly | Monthly | Quarterly | Half - Yearly | Yearly | 2 - Years | Remarks
1 | Check the Power & electronic card LED Indicator | Check all indicator. | X | X | X | X | √ | X
2 | Check the Operating Voltage and Current | Check all value. | X | X | X | X | √ | X
3 | Check Connections | Periodically check all connections to the UPS system such as communication cables, terminal strips, sockets, plugs, field wiring, and electronic cards. | X | X | X | X | √ | X
4 | Inspect the Overall Condition of the UPS Components | Visually inspect the UPS for wear, warping, distortion indications of overheated components like burnt odors or discoloration. | X | X | X | X | √ | X
5 | Check Operating Environmental Conditions | Environmental factors like high humidity and extreme temperatures can negatively affect the controller components. | X | X | X | X | √ | X
6 | Inspect the Cleanliness of your UPS | Check to Dust Removal | X | X | X | X | √ | X
|  | Clean and Change Filters | X | X | X | X | √ | X
|  | Maintain Ventilation | X | X | X | X | √ | X
EQUIPMENT MAINTENANCE HISTORY
Season / OFF Season | Year | Outage/ Observation | Action Taken |  | Repair Cost (Rs.) | Services (Internal / External) | Service Provider | Responsibility ( Engineer/ Supervision) | Remarks
OFF Season | 2023-08-18 | All electronic card & cooling fan, transformer found healthy. | Proper checking, cleaning & connection tightness checking all parameter check & battery voltage check work are completed. |  |  | External | Mr. Vinod Pandey | Sushil Singh/MR. V. Singh
OFF Season | 2024-01-17 | All electronic card & cooling fan, transformer found healthy. | Proper checking, cleaning & connection tightness checking all parameter check & battery voltage check work are completed. |  |  | External | Mr. Vinod Pandey | Sushil Singh/MR. V. Singh
OFF Season | 2024-05-07 | All electronic card & cooling fan, transformer found healthy. | Proper checking, cleaning & connection tightness checking all parameter check & battery voltage check work are completed. |  |  | External | Mr. Vinod Pandey | Sushil Singh/MR. V. Singh
Season | 2025-01-28 | All electronic card & cooling fan, transformer found healthy. | Proper checking, cleaning & connection tightness checking all parameter check & battery voltage check work are completed. |  |  | External | Mr. Vinod Pandey | Sushil Singh/MR. V. Singh
Season | 2025-02-25 | All electronic card & cooling fan, transformer found healthy. | Proper checking, cleaning & all parameter check & battery voltage checking work are completed. |  |  | External | Mr. Vinod Pandey | Sushil Singh/MR. V. Singh
OFF Season | 2025-04-12 | All electronic card & cooling fan, transformer found healthy. | Proper checking, cleaning & connection tightness checking all parameter check & battery voltage check work are completed. |  |  | External | Mr. Vinod Pandey | Sushil Singh/MR. V. Singh
Season | 2025-12-03 | All electronic card & cooling fan, transformer found healthy. | Proper checking, cleaning & connection tightness checking all parameter check & battery voltage check work are completed. |  |  | External | Mr. Vinod Pandey | Sushil Singh/MR. V. Singh
OFF Season | 2026-04-10 | All electronic card & cooling fan, transformer found healthy. | Proper checking, cleaning & connection tightness checking all parameter check & battery voltage check work are completed. |  |  | External | Mr. Vinod Pandey | Sushil Singh/MR. V. Singh
Technician |  | Sec .Engineer |  | Sec. Head |  |  |  | HOD
EQUIPMENT LIFE HISTORY CARD | [9 empty] | 3
NAME OF EQUIPMENT : |  |  |  |  | UNINTERRUPTIBLE POWER SUPPLY (UPS)
LOCATION : |  |  |  |  | UPS FOR SUGAR PLANT REFINERY HOUSE
EQUIPMENT NO: |  |  |  |  | ZIL/GSM/UPS-1-REFINERY
DATE OF COMMISSIONING : |  |  |  |  | 2016
EQUIPMENT SPECIFICATION
Make/Model | Emerson network power | Sr. No. | 115UC5249003 | Battery voltage | 110 VDC (2-15 kVA UPS) (54 to 67 cells for Lead Acid | Protections(rectifire) | Input MCCB,input single phaseing,input fuse fail,input under/over voltage,rectifire over voltage | Temperature Operating | upto 50 °C
Nominal Input Voltage | 415 V AC, 3 Phase, 3 wire ( +10 %, -20 % ) | Rectifire type | Full Wave, A-PFC Rectifier | Battery charging capacity | 2 to 20 KVA ,20 A | Protections(inverter) | Inverter over temp.,output under voltage,output over voltage,output short circuit,o/p overload | Temperature Storage | 0 to 55 °C
Nominal Input Frequency | 50 Hz (± 10 %) | Charger type | IGBT based Dual mode of charging | Type | Ni-CD/Tubular/VRLA | Protections(battery) | Battery MCCB,battery low,battery over voltage,output short circuit | Relative humidity | 0 to 95 %, non-condensing
Input Power factor | 0.92 | Charging Method | Constant Voltage Constant Current (CVCC) Auto & Manual with 0 to 24 Hr programmable timer | Protection | Battery breaker,reverse battery indication,reverse polarity,battery eirth fault |  |  | Emitted noise | < 55 dB (A)
Input Fault Level | 10 kA | Voltage Regulation | ± 1% |  |  |  |  | Vibration | 10 < f < 50 Hz: 0.0375 mm amplitude, 50 < f < 150 Hz: 0.5 g acceleration, 5 < f < 500 Hz: 0.2 g acceleration
Connectivity | RS232/RS485 | Ripple(without battery) | <1% |  |  |  |  | Electrical Safety | EN 50178, IEC 61131-2, UL 61010-1, UL 61010-2-201
OEM MAINTENANCE SCHEDULE
Sr.No. | Name of Equipment | Maintenance / Inspection Activities | Weekly | Monthly | Quarterly | Half - Yearly | Yearly | 2 - Years | Remarks
1 | Check the Power & electronic card LED Indicator | Check all indicator. | √ | X | X | X | √ | X
2 | Check the Operating Voltage and Current | Check all value. | √ | X | X | X | √ | X
3 | Check Connections | Periodically check all connections to the UPS system such as communication cables, terminal strips, sockets, plugs, field wiring, and electronic cards. | X | X | √ | X | √ | X
4 | Inspect the Overall Condition of the UPS Components | Visually inspect the UPS for wear, warping, distortion indications of overheated components like burnt odors or discoloration. | √ | X | X | X | √ | X
5 | Check Operating Environmental Conditions | Environmental factors like high humidity and extreme temperatures can negatively affect the controller components. | √ | X | X | X | √ | X
6 | Inspect the Cleanliness of your UPS | Check to Dust Removal | √ | X | X | X | √ | X
|  | Clean and Change Filters | √ | X | X | X | √ | X
|  | Maintain Ventilation | √ | X | X | X | √ | X
EQUIPMENT MAINTENANCE HISTORY
Season / OFF Season | Year | Outage/ Observation | Action Taken |  | Repair Cost (Rs.) | Services (Internal / External) | Service Provider | Responsibility ( Engineer/ Supervision) | Remarks
OFF Season | 2023-08-18 | All electronic card & cooling fan, transformer found healthy. | Proper checking, cleaning & connection tightness checking all parameter check & battery voltage check work are completed. |  |  | External | Mr. Vinod Pandey | Sushil Singh/MR. V. Singh
OFF Season | 2024-01-17 | All electronic card & cooling fan, transformer found healthy. | Proper checking, cleaning & connection tightness checking all parameter check & battery voltage check work are completed. |  |  | External | Mr. Vinod Pandey | Sushil Singh/MR. V. Singh
OFF Season | 2024-05-07 | All electronic card & cooling fan, transformer found healthy. | Proper checking, cleaning & connection tightness checking all parameter check & battery voltage check work are completed. |  |  | External | Mr. Vinod Pandey | Sushil Singh/MR. V. Singh
Season | 2025-01-28 | Buck Boost section driver Red indication during power failure system not shift load on battery due to Driver board (1267DB-2) faulty. | Proper checking, cleaning & connection tightness checking all parameter check & battery voltage check work are completed.Driver board (1267DB-2) replace with new one. Now both UPS checked working healthy condition mains & battery mode. |  |  | External | Mr. Vinod Pandey | Sushil Singh/MR. V. Singh
OFF Season | 2025-04-12 | All electronic card & cooling fan, transformer found healthy. | Proper checking, cleaning & connection tightness checking all parameter check & battery voltage check work are completed. |  |  | External | Mr. Vinod Pandey | Sushil Singh/MR. V. Singh
Season | 2025-12-03 | All electronic card & cooling fan, transformer found healthy. | Proper checking, cleaning & connection tightness checking all parameter check & battery voltage check work are completed. |  |  | External | Mr. Vinod Pandey | Sushil Singh/MR. V. Singh
OFF Season | 2026-04-11 | All electronic card & cooling fan, transformer found healthy. | Proper checking, cleaning & connection tightness checking all parameter check & battery voltage check work are completed. |  |  | External | Mr. Vinod Pandey | Sushil Singh/MR. V. Singh
Technician |  | Sec .Engineer |  | Sec. Head |  |  |  | HOD
EQUIPMENT LIFE HISTORY CARD | [9 empty] | 4
NAME OF EQUIPMENT : |  |  |  |  | UNINTERRUPTIBLE POWER SUPPLY (UPS)
LOCATION : |  |  |  |  | UPS FOR SUGAR PLANT REFINERY HOUSE
EQUIPMENT NO: |  |  |  |  | ZIL/GSM/UPS-2-REFINERY
DATE OF COMMISSIONING : |  |  |  |  | 2016
EQUIPMENT SPECIFICATION
Make/Model | Emerson network power | Sr. No. | 115UC5249004 | Battery voltage | 110 VDC (2-15 kVA UPS) (54 to 67 cells for Lead Acid | Protections(rectifire) | Input MCCB,input single phaseing,input fuse fail,input under/over voltage,rectifire over voltage | Temperature Operating | upto 50 °C
Nominal Input Voltage | 415 V AC, 3 Phase, 3 wire ( +10 %, -20 % ) | Rectifire type | Full Wave, A-PFC Rectifier | Battery charging capacity | 2 to 20 KVA ,20 A | Protections(inverter) | Inverter over temp.,output under voltage,output over voltage,output short circuit,o/p overload | Temperature Storage | 0 to 55 °C
Nominal Input Frequency | 50 Hz (± 10 %) | Charger type | IGBT based Dual mode of charging | Type | Ni-CD/Tubular/VRLA | Protections(battery) | Battery MCCB,battery low,battery over voltage,output short circuit | Relative humidity | 0 to 95 %, non-condensing
Input Power factor | 0.92 | Charging Method | Constant Voltage Constant Current (CVCC) Auto & Manual with 0 to 24 Hr programmable timer | Protection | Battery breaker,reverse battery indication,reverse polarity,battery eirth fault |  |  | Emitted noise | < 55 dB (A)
Input Fault Level | 10 kA | Voltage Regulation | ± 1% |  |  |  |  | Vibration | 10 < f < 50 Hz: 0.0375 mm amplitude, 50 < f < 150 Hz: 0.5 g acceleration, 5 < f < 500 Hz: 0.2 g acceleration
Connectivity | RS232/RS485 | Ripple(without battery) | <1% |  |  |  |  | Electrical Safety | EN 50178, IEC 61131-2, UL 61010-1, UL 61010-2-201
OEM MAINTENANCE SCHEDULE
Sr.No. | Name of Equipment | Maintenance / Inspection Activities | Weekly | Monthly | Quarterly | Half - Yearly | Yearly | 2 - Years | Remarks
1 | Check the Power & electronic card LED Indicator | Check all indicator. | √ | X | X | X | √ | X
2 | Check the Operating Voltage and Current | Check all value. | √ | X | X | X | √ | X
3 | Check Connections | Periodically check all connections to the UPS system such as communication cables, terminal strips, sockets, plugs, field wiring, and electronic cards. | X | X | √ | X | √ | X
4 | Inspect the Overall Condition of the UPS Components | Visually inspect the UPS for wear, warping, distortion indications of overheated components like burnt odors or discoloration. | √ | X | X | X | √ | X
5 | Check Operating Environmental Conditions | Environmental factors like high humidity and extreme temperatures can negatively affect the controller components. | √ | X | X | X | √ | X
6 | Inspect the Cleanliness of your UPS | Check to Dust Removal | √ | X | X | X | √ | X
|  | Clean and Change Filters | √ | X | X | X | √ | X
|  | Maintain Ventilation | √ | X | X | X | √ | X
EQUIPMENT MAINTENANCE HISTORY
Season / OFF Season | Year | Outage/ Observation | Action Taken |  | Repair Cost (Rs.) | Services (Internal / External) | Service Provider | Responsibility ( Engineer/ Supervision) | Remarks
OFF Season | 2023-08-18 | All electronic card & cooling fan, transformer found healthy. | Proper checking, cleaning & connection tightness checking all parameter check & battery voltage check work are completed. |  |  | External | Mr. Vinod Pandey | Sushil Singh/MR. V. Singh
OFF Season | 2024-01-17 | All electronic card & cooling fan, transformer found healthy. | Proper checking, cleaning & connection tightness checking all parameter check & battery voltage check work are completed. |  |  | External | Mr. Vinod Pandey | Sushil Singh/MR. V. Singh
OFF Season | 2024-05-08 | All electronic card & cooling fan, transformer found healthy. | Proper checking, cleaning & connection tightness checking all parameter check & battery voltage check work are completed. |  |  | External | Mr. Vinod Pandey | Sushil Singh/MR. V. Singh
Season | 2025-01-28 | All electronic card & cooling fan, transformer found healthy. | Proper checking, cleaning & connection tightness checking all parameter check & battery voltage check work are completed. |  |  | External | Mr. Vinod Pandey | Sushil Singh/MR. V. Singh
OFF Season | 2025-04-12 | All electronic card & cooling fan, transformer found healthy. | Proper checking, cleaning & connection tightness checking all parameter check & battery voltage check work are completed. |  |  | External | Mr. Vinod Pandey | Sushil Singh/MR. V. Singh
Season | 2025-12-03 | All electronic card & cooling fan, transformer found healthy. | Proper checking, cleaning & connection tightness checking all parameter check & battery voltage check work are completed. |  |  | External | Mr. Vinod Pandey | Sushil Singh/MR. V. Singh
OFF Season | 2026-04-10 | All electronic card & cooling fan, transformer found healthy. | Proper checking, cleaning & connection tightness checking all parameter check & battery voltage check work are completed. |  |  | External | Mr. Vinod Pandey | Sushil Singh/MR. V. Singh
Technician |  | Sec .Engineer |  | Sec. Head |  |  |  | HOD
EQUIPMENT LIFE HISTORY CARD | [9 empty] | 5
NAME OF EQUIPMENT : |  |  |  |  | UNINTERRUPTIBLE POWER SUPPLY (UPS)
LOCATION : |  |  |  |  | UPS FOR SUGAR PLANT MILL HOUSE
EQUIPMENT NO: |  |  |  |  | ZIL/GSM/UPS-1-MILL
DATE OF COMMISSIONING : |  |  |  |  | 2016
EQUIPMENT SPECIFICATION
Make/Model | Emerson network power | Sr. No. | 115UC5249001 | Battery voltage | 110 VDC (2-15 kVA UPS) (54 to 67 cells for Lead Acid | Protections(rectifire) | Input MCCB,input single phaseing,input fuse fail,input under/over voltage,rectifire over voltage | Temperature Operating | upto 50 °C
Nominal Input Voltage | 415 V AC, 3 Phase, 3 wire ( +10 %, -20 % ) | Rectifire type | Full Wave, A-PFC Rectifier | Battery charging capacity | 2 to 20 KVA ,20 A | Protections(inverter) | Inverter over temp.,output under voltage,output over voltage,output short circuit,o/p overload | Temperature Storage | 0 to 55 °C
Nominal Input Frequency | 50 Hz (± 10 %) | Charger type | IGBT based Dual mode of charging | Type | Ni-CD/Tubular/VRLA | Protections(battery) | Battery MCCB,battery low,battery over voltage,output short circuit | Relative humidity | 0 to 95 %, non-condensing
Input Power factor | 0.92 | Charging Method | Constant Voltage Constant Current (CVCC) Auto & Manual with 0 to 24 Hr programmable timer | Protection | Battery breaker,reverse battery indication,reverse polarity,battery eirth fault |  |  | Emitted noise | < 55 dB (A)
Input Fault Level | 10 kA | Voltage Regulation | ± 1% |  |  |  |  | Vibration | 10 < f < 50 Hz: 0.0375 mm amplitude, 50 < f < 150 Hz: 0.5 g acceleration, 5 < f < 500 Hz: 0.2 g acceleration
Connectivity | RS232/RS485 | Ripple(without battery) | <1% |  |  |  |  | Electrical Safety | EN 50178, IEC 61131-2, UL 61010-1, UL 61010-2-201
OEM MAINTENANCE SCHEDULE
Sr.No. | Name of Equipment | Maintenance / Inspection Activities | Weekly | Monthly | Quarterly | Half - Yearly | Yearly | 2 - Years | Remarks
1 | Check the Power & electronic card LED Indicator | Check all indicator. | √ | X | X | X | √ | X
2 | Check the Operating Voltage and Current | Check all value. | √ | X | X | X | √ | X
3 | Check Connections | Periodically check all connections to the UPS system such as communication cables, terminal strips, sockets, plugs, field wiring, and electronic cards. | X | X | √ | X | √ | X
4 | Inspect the Overall Condition of the UPS Components | Visually inspect the UPS for wear, warping, distortion indications of overheated components like burnt odors or discoloration. | √ | X | X | X | √ | X
5 | Check Operating Environmental Conditions | Environmental factors like high humidity and extreme temperatures can negatively affect the controller components. | √ | X | X | X | √ | X
6 | Inspect the Cleanliness of your UPS | Check to Dust Removal | √ | X | X | X | √ | X
|  | Clean and Change Filters | √ | X | X | X | √ | X
|  | Maintain Ventilation | √ | X | X | X | √ | X
EQUIPMENT MAINTENANCE HISTORY
Season / OFF Season | Year | Outage/ Observation | Action Taken |  | Repair Cost (Rs.) | Services (Internal / External) | Service Provider | Responsibility ( Engineer/ Supervision) | Remarks
OFF Season | 2023-08-18 | All electronic card & cooling fan, transformer found healthy. | Proper checking, cleaning & connection tightness checking all parameter check & battery voltage check work are completed. |  |  | External | Mr. Vinod Pandey | Sushil Singh/MR. V. Singh
OFF Season | 2024-01-17 | All electronic card & cooling fan, transformer found healthy. | Proper checking, cleaning & connection tightness checking all parameter check & battery voltage check work are completed. |  |  | External | Mr. Vinod Pandey | Sushil Singh/MR. V. Singh
OFF Season | 2024-05-08 | All electronic card & cooling fan, transformer found healthy. | Proper checking, cleaning & connection tightness checking all parameter check & battery voltage check work are completed. |  |  | External | Mr. Vinod Pandey | Sushil Singh/MR. V. Singh
Season | 2025-01-28 | All electronic card & cooling fan, transformer found healthy. | Proper checking, cleaning & connection tightness checking all parameter check & battery voltage check work are completed. |  |  | External | Mr. Vinod Pandey | Sushil Singh/MR. V. Singh
OFF Season | 2025-04-12 | All electronic card & cooling fan, transformer found healthy. | Proper checking, cleaning & connection tightness checking all parameter check & battery voltage check work are completed. |  |  | External | Mr. Vinod Pandey | Sushil Singh/MR. V. Singh
Season | 2025-12-03 | All electronic card & cooling fan, transformer found healthy. | Proper checking, cleaning & connection tightness checking all parameter check & battery voltage check work are completed. |  |  | External | Mr. Vinod Pandey | Sushil Singh/MR. V. Singh
Season | 2026-01-03 | UPS-1 was not maintaining rectifire voltage. | Proper checking, & rectyfy problem.found rectifire card feedback not worked so replce with new. Now ok. |  | AMC | External | Mr. Vinod Pandey | Sushil Singh/MR. V. Singh
OFF Season | 2026-04-11 | All electronic card & cooling fan, transformer found healthy. | Proper checking, cleaning & connection tightness checking all parameter check & battery voltage check work are completed. |  |  | External | Mr. Vinod Pandey | Sushil Singh/MR. V. Singh
Technician |  | Sec .Engineer |  | Sec. Head |  |  |  | HOD
EQUIPMENT LIFE HISTORY CARD | [9 empty] | 6
NAME OF EQUIPMENT : |  |  |  |  | UNINTERRUPTIBLE POWER SUPPLY (UPS)
LOCATION : |  |  |  |  | UPS FOR SUGAR PLANT MILL HOUSE
EQUIPMENT NO: |  |  |  |  | ZIL/GSM/UPS-2-MILL
DATE OF COMMISSIONING : |  |  |  |  | 2016
EQUIPMENT SPECIFICATION
Make/Model | Emerson network power | Sr. No. | 115UC5249002 | Battery voltage | 110 VDC (2-15 kVA UPS) (54 to 67 cells for Lead Acid | Protections(rectifire) | Input MCCB,input single phaseing,input fuse fail,input under/over voltage,rectifire over voltage | Temperature Operating | upto 50 °C
Nominal Input Voltage | 415 V AC, 3 Phase, 3 wire ( +10 %, -20 % ) | Rectifire type | Full Wave, A-PFC Rectifier | Battery charging capacity | 2 to 20 KVA ,20 A | Protections(inverter) | Inverter over temp.,output under voltage,output over voltage,output short circuit,o/p overload | Temperature Storage | 0 to 55 °C
Nominal Input Frequency | 50 Hz (± 10 %) | Charger type | IGBT based Dual mode of charging | Type | Ni-CD/Tubular/VRLA | Protections(battery) | Battery MCCB,battery low,battery over voltage,output short circuit | Relative humidity | 0 to 95 %, non-condensing
Input Power factor | 0.92 | Charging Method | Constant Voltage Constant Current (CVCC) Auto & Manual with 0 to 24 Hr programmable timer | Protection | Battery breaker,reverse battery indication,reverse polarity,battery eirth fault |  |  | Emitted noise | < 55 dB (A)
Input Fault Level | 10 kA | Voltage Regulation | ± 1% |  |  |  |  | Vibration | 10 < f < 50 Hz: 0.0375 mm amplitude, 50 < f < 150 Hz: 0.5 g acceleration, 5 < f < 500 Hz: 0.2 g acceleration
Connectivity | RS232/RS485 | Ripple(without battery) | <1% |  |  |  |  | Electrical Safety | EN 50178, IEC 61131-2, UL 61010-1, UL 61010-2-201
OEM MAINTENANCE SCHEDULE
Sr.No. | Name of Equipment | Maintenance / Inspection Activities | Weekly | Monthly | Quarterly | Half - Yearly | Yearly | 2 - Years | Remarks
1 | Check the Power & electronic card LED Indicator | Check all indicator. | √ | X | X | X | √ | X
2 | Check the Operating Voltage and Current | Check all value. | √ | X | X | X | √ | X
3 | Check Connections | Periodically check all connections to the UPS system such as communication cables, terminal strips, sockets, plugs, field wiring, and electronic cards. | X | X | √ | X | √ | X
4 | Inspect the Overall Condition of the UPS Components | Visually inspect the UPS for wear, warping, distortion indications of overheated components like burnt odors or discoloration. | √ | X | X | X | √ | X
5 | Check Operating Environmental Conditions | Environmental factors like high humidity and extreme temperatures can negatively affect the controller components. | √ | X | X | X | √ | X
6 | Inspect the Cleanliness of your UPS | Check to Dust Removal | √ | X | X | X | √ | X
|  | Clean and Change Filters | √ | X | X | X | √ | X
|  | Maintain Ventilation | √ | X | X | X | √ | X
EQUIPMENT MAINTENANCE HISTORY
Season / OFF Season | Year | Outage/ Observation | Action Taken |  | Repair Cost (Rs.) | Services (Internal / External) | Service Provider | Responsibility ( Engineer/ Supervision) | Remarks
OFF Season | 2023-08-18 | All electronic card & cooling fan, transformer found healthy. | Proper checking, cleaning & connection tightness checking all parameter check & battery voltage check work are completed. |  |  | External | Mr. Vinod Pandey | Sushil Singh/MR. V. Singh
OFF Season | 2024-01-17 | All electronic card & cooling fan, transformer found healthy. | Proper checking, cleaning & connection tightness checking all parameter check & battery voltage check work are completed. |  |  | External | Mr. Vinod Pandey | Sushil Singh/MR. V. Singh
OFF Season | 2024-05-08 | All electronic card & cooling fan, transformer found healthy. | Proper checking, cleaning & connection tightness checking all parameter check & battery voltage check work are completed. |  |  | External | Mr. Vinod Pandey | Sushil Singh/MR. V. Singh
Season | 2025-01-28 | All electronic card & cooling fan, transformer found healthy. | Proper checking, cleaning & connection tightness checking all parameter check & battery voltage check work are completed. |  |  | External | Mr. Vinod Pandey | Sushil Singh/MR. V. Singh
OFF Season | 2025-04-12 | All electronic card & cooling fan, transformer found healthy. | Proper checking, cleaning & connection tightness checking all parameter check & battery voltage check work are completed. |  |  | External | Mr. Vinod Pandey | Sushil Singh/MR. V. Singh
Season | 2025-12-03 | All electronic card & cooling fan, transformer found healthy. | Proper checking, cleaning & connection tightness checking all parameter check & battery voltage check work are completed. |  |  | External | Mr. Vinod Pandey | Sushil Singh/MR. V. Singh
OFF Season | 2026-04-11 | All electronic card & cooling fan, transformer found healthy. | Proper checking, cleaning & connection tightness checking all parameter check & battery voltage check work are completed. |  |  | External | Mr. Vinod Pandey | Sushil Singh/MR. V. Singh
Technician |  | Sec .Engineer |  | Sec. Head |  |  |  | HOD
EQUIPMENT LIFE HISTORY CARD
NAME OF EQUIPMENT : |  |  |  |  | SERVO CONTROLLED VOLTAGE STABILISER (UPS)
LOCATION : |  |  |  |  | UPS FOR SUGAR PLANT RAW HOUSE
EQUIPMENT NO: |  |  |  |  | ZIL/GSM/SCVS-RAW
DATE OF COMMISSIONING : |  |  |  |  | 2016
EQUIPMENT SPECIFICATION
Make/Model | DATSONS | Sr. No. | S-8425 | Output Voltage | 220AC | Vibration | 10 < f < 50 Hz: 0.0375 mm amplitude, 50 < f < 150 Hz: 0.5 g acceleration, 5 < f < 500 Hz: 0.2 g acceleration | Temperature Operating | upto 50 °C
Nominal Input Voltage | 415 V AC, 3 Phase, 3 wire ( +10 %, -20 % ) | Input Power factor | 0.92 |  |  | Electrical Safety | EN 50178, IEC 61131-2, UL 61010-1, UL 61010-2-201 | Temperature Storage | 0 to 55 °C
Nominal Input Frequency | 50 Hz (± 10 %) | Capacity | 25KVA |  |  | Emitted noise | < 55 dB (A) | Relative humidity | 0 to 95 %, non-condensing
OEM MAINTENANCE SCHEDULE
Sr.No. | Name of Equipment | Maintenance / Inspection Activities | Weekly | Monthly | Quarterly | Half - Yearly | Yearly | 2 - Years | Remarks
1 | Check the Power & electronic card LED Indicator | Check all indicator. | X | X | X | X | √ | X
2 | Check the Operating Voltage and Current | Check all value. | X | X | X | X | √ | X
3 | Check Connections | Periodically check all connections to the UPS system such as communication cables, terminal strips, sockets, plugs, field wiring, and electronic cards. | X | X | X | X | √ | X
4 | Inspect the Overall Condition of the scvs Components | Visually inspect the UPS for wear, warping, distortion indications of overheated components like burnt odors or discoloration. | X | X | X | X | √ | X
5 | Check Operating Environmental Conditions | Environmental factors like high humidity and extreme temperatures can negatively affect the controller components. | X | X | X | X | √ | X
6 | Inspect the Cleanliness of your scvs | Check to Dust Removal | X | X | X | X | √ | X
|  | Clean and Change Filters | X | X | X | X | √ | X
|  | Maintain Ventilation | X | X | X | X | √ | X
EQUIPMENT MAINTENANCE HISTORY
Season / OFF Season | Year | Outage/ Observation | Action Taken |  | Repair Cost (Rs.) | Services (Internal / External) | Service Provider | Responsibility ( Engineer/ Supervision) | Remarks
OFF Season | 2023-08-18 | All electronic card & cooling fan, transformer found healthy. | Proper checking, cleaning & connection tightness checking all parameter check & battery voltage check work are completed. |  |  | External | Mr. Vinod Pandey | Sushil Singh/MR. V. Singh
OFF Season | 2024-01-17 | All electronic card & cooling fan, transformer found healthy. | Proper checking, cleaning & connection tightness checking all parameter check & battery voltage check work are completed. |  |  | External | Mr. Vinod Pandey | Sushil Singh/MR. V. Singh
OFF Season | 2024-05-07 | All electronic card & cooling fan, transformer found healthy. | Proper checking, cleaning & connection tightness checking all parameter check & battery voltage check work are completed. |  |  | External | Mr. Vinod Pandey | Sushil Singh/MR. V. Singh
Season | 2025-01-28 | All electronic card & cooling fan, transformer found healthy. | Proper checking, cleaning & connection tightness checking all parameter check & battery voltage check work are completed. |  |  | External | Mr. Vinod Pandey | Sushil Singh/MR. V. Singh
Season | 2025-02-25 | All electronic card & cooling fan, transformer found healthy. | Proper checking, cleaning & connection tightness checking all parameter check & battery voltage check work are completed. |  |  | External | Mr. Vinod Pandey | Sushil Singh/MR. V. Singh
OFF Season | 2025-04-12 | All electronic card & cooling fan, transformer found healthy. | Proper checking, cleaning & connection tightness checking all parameter check & battery voltage check work are completed. |  |  | External | Mr. Vinod Pandey | Sushil Singh/MR. V. Singh
Season | 2025-12-03 | All electronic card & cooling fan, transformer found healthy. | Proper checking, cleaning & connection tightness checking all parameter check & battery voltage check work are completed. |  |  | External | Mr. Vinod Pandey | Sushil Singh/MR. V. Singh
OFF Season | 2026-04-10 | All electronic card & cooling fan, transformer found healthy. | Proper checking, cleaning & connection tightness checking all parameter check & battery voltage check work are completed. |  |  | External | Mr. Vinod Pandey | Sushil Singh/MR. V. Singh
Technician |  | Sec .Engineer |  | Sec. Head |  |  |  | HOD
EQUIPMENT LIFE HISTORY CARD
NAME OF EQUIPMENT : |  |  |  |  | SERVO CONTROLLED VOLTAGE STABILISER (UPS)
LOCATION : |  |  |  |  | UPS FOR SUGAR PLANT MILL HOUSE
EQUIPMENT NO: |  |  |  |  | ZIL/GSM/SCVS-MILL
DATE OF COMMISSIONING : |  |  |  |  | 2016
EQUIPMENT SPECIFICATION
Make/Model | DATSONS | Sr. No. | S-8595 | Output Voltage | 220AC | Vibration | 10 < f < 50 Hz: 0.0375 mm amplitude, 50 < f < 150 Hz: 0.5 g acceleration, 5 < f < 500 Hz: 0.2 g acceleration | Temperature Operating | upto 50 °C
Nominal Input Voltage | 415 V AC, 3 Phase, 3 wire ( +10 %, -20 % ) | Input Power factor | 0.92 |  |  | Electrical Safety | EN 50178, IEC 61131-2, UL 61010-1, UL 61010-2-201 | Temperature Storage | 0 to 55 °C
Nominal Input Frequency | 50 Hz (± 10 %) | Capacity | 5KVA |  |  | Emitted noise | < 55 dB (A) | Relative humidity | 0 to 95 %, non-condensing
OEM MAINTENANCE SCHEDULE
Sr.No. | Name of Equipment | Maintenance / Inspection Activities | Weekly | Monthly | Quarterly | Half - Yearly | Yearly | 2 - Years | Remarks
1 | Check the Power & electronic card LED Indicator | Check all indicator. | X | X | X | X | √ | X
2 | Check the Operating Voltage and Current | Check all value. | X | X | X | X | √ | X
3 | Check Connections | Periodically check all connections to the UPS system such as communication cables, terminal strips, sockets, plugs, field wiring, and electronic cards. | X | X | X | X | √ | X
4 | Inspect the Overall Condition of the scvs Components | Visually inspect the UPS for wear, warping, distortion indications of overheated components like burnt odors or discoloration. | X | X | X | X | √ | X
5 | Check Operating Environmental Conditions | Environmental factors like high humidity and extreme temperatures can negatively affect the controller components. | X | X | X | X | √ | X
6 | Inspect the Cleanliness of your scvs | Check to Dust Removal | X | X | X | X | √ | X
|  | Clean and Change Filters | X | X | X | X | √ | X
|  | Maintain Ventilation | X | X | X | X | √ | X
EQUIPMENT MAINTENANCE HISTORY
Season / OFF Season | Year | Outage/ Observation | Action Taken |  | Repair Cost (Rs.) | Services (Internal / External) | Service Provider | Responsibility ( Engineer/ Supervision) | Remarks
OFF Season | 2023-08-18 | All electronic card & cooling fan, transformer found healthy. | Proper checking, cleaning & connection tightness checking all parameter check & battery voltage check work are completed. |  |  | External | Mr. Vinod Pandey | Sushil Singh/MR. V. Singh
OFF Season | 2024-01-17 | All electronic card & cooling fan, transformer found healthy. | Proper checking, cleaning & connection tightness checking all parameter check & battery voltage check work are completed. |  |  | External | Mr. Vinod Pandey | Sushil Singh/MR. V. Singh
OFF Season | 2024-05-08 | All electronic card & cooling fan, transformer found healthy. | Proper checking, cleaning & connection tightness checking all parameter check & battery voltage check work are completed. |  |  | External | Mr. Vinod Pandey | Sushil Singh/MR. V. Singh
Season | 2025-01-28 | All electronic card & cooling fan, transformer found healthy. | Proper checking, cleaning & connection tightness checking all parameter check & battery voltage check work are completed. |  |  | External | Mr. Vinod Pandey | Sushil Singh/MR. V. Singh
OFF Season | 2025-04-12 | All electronic card & cooling fan, transformer found healthy. | Proper checking, cleaning & connection tightness checking all parameter check & battery voltage check work are completed. |  |  | External | Mr. Vinod Pandey | Sushil Singh/MR. V. Singh
Season | 2025-12-03 | All electronic card & cooling fan, transformer found healthy. | Proper checking, cleaning & connection tightness checking all parameter check & battery voltage check work are completed. |  |  | External | Mr. Vinod Pandey | Sushil Singh/MR. V. Singh
OFF Season | 2026-04-11 | All electronic card & cooling fan, transformer found healthy. | Proper checking, cleaning & connection tightness checking all parameter check & battery voltage check work are completed. |  |  | External | Mr. Vinod Pandey | Sushil Singh/MR. V. Singh
Technician |  | Sec .Engineer |  | Sec. Head |  |  |  | HOD
EQUIPMENT LIFE HISTORY CARD
NAME OF EQUIPMENT : |  |  |  |  | SERVO CONTROLLED VOLTAGE STABILISER (UPS)
LOCATION : |  |  |  |  | UPS FOR SUGAR PLANT REFINERY
EQUIPMENT NO: |  |  |  |  | ZIL/GSM/SCVS-REFINRY
DATE OF COMMISSIONING : |  |  |  |  | 2016
EQUIPMENT SPECIFICATION
Make/Model | DATSONS | Sr. No. | S-8596 | Output Voltage | 220AC | Vibration | 10 < f < 50 Hz: 0.0375 mm amplitude, 50 < f < 150 Hz: 0.5 g acceleration, 5 < f < 500 Hz: 0.2 g acceleration | Temperature Operating | upto 50 °C
Nominal Input Voltage | 415 V AC, 3 Phase, 3 wire ( +10 %, -20 % ) | Input Power factor | 0.92 |  |  | Electrical Safety | EN 50178, IEC 61131-2, UL 61010-1, UL 61010-2-201 | Temperature Storage | 0 to 55 °C
Nominal Input Frequency | 50 Hz (± 10 %) | Capacity | 25KVA |  |  | Emitted noise | < 55 dB (A) | Relative humidity | 0 to 95 %, non-condensing
OEM MAINTENANCE SCHEDULE
Sr.No. | Name of Equipment | Maintenance / Inspection Activities | Weekly | Monthly | Quarterly | Half - Yearly | Yearly | 2 - Years | Remarks
1 | Check the Power & electronic card LED Indicator | Check all indicator. | X | X | X | X | √ | X
2 | Check the Operating Voltage and Current | Check all value. | X | X | X | X | √ | X
3 | Check Connections | Periodically check all connections to the UPS system such as communication cables, terminal strips, sockets, plugs, field wiring, and electronic cards. | X | X | X | X | √ | X
4 | Inspect the Overall Condition of the scvs Components | Visually inspect the UPS for wear, warping, distortion indications of overheated components like burnt odors or discoloration. | X | X | X | X | √ | X
5 | Check Operating Environmental Conditions | Environmental factors like high humidity and extreme temperatures can negatively affect the controller components. | X | X | X | X | √ | X
6 | Inspect the Cleanliness of your scvs | Check to Dust Removal | X | X | X | X | √ | X
|  | Clean and Change Filters | X | X | X | X | √ | X
|  | Maintain Ventilation | X | X | X | X | √ | X
EQUIPMENT MAINTENANCE HISTORY
Season / OFF Season | Year | Outage/ Observation | Action Taken |  | Repair Cost (Rs.) | Services (Internal / External) | Service Provider | Responsibility ( Engineer/ Supervision) | Remarks
OFF Season | 2023-08-18 | All electronic card & cooling fan, transformer found healthy. | Proper checking, cleaning & connection tightness checking all parameter check & battery voltage check work are completed. |  |  | External | Mr. Vinod Pandey | Sushil Singh/MR. V. Singh
OFF Season | 2024-01-17 | All electronic card & cooling fan, transformer found healthy. | Proper checking, cleaning & connection tightness checking all parameter check & battery voltage check work are completed. |  |  | External | Mr. Vinod Pandey | Sushil Singh/MR. V. Singh
OFF Season | 2024-05-08 | All electronic card & cooling fan, transformer found healthy. | Proper checking, cleaning & connection tightness checking all parameter check & battery voltage check work are completed. |  |  | External | Mr. Vinod Pandey | Sushil Singh/MR. V. Singh
Season | 2025-01-28 | All electronic card & cooling fan, transformer found healthy. | Proper checking, cleaning & connection tightness checking all parameter check & battery voltage check work are completed. |  |  | External | Mr. Vinod Pandey | Sushil Singh/MR. V. Singh
OFF Season | 2025-04-12 | All electronic card & cooling fan, transformer found healthy. | Proper checking, cleaning & connection tightness checking all parameter check & battery voltage check work are completed. |  |  | External | Mr. Vinod Pandey | Sushil Singh/MR. V. Singh
Season | 2025-12-03 | All electronic card & cooling fan, transformer found healthy. | Proper checking, cleaning & connection tightness checking all parameter check & battery voltage check work are completed. |  |  | External | Mr. Vinod Pandey | Sushil Singh/MR. V. Singh
OFF Season | 2026-04-10 | All electronic card & cooling fan, transformer found healthy. | Proper checking, cleaning & connection tightness checking all parameter check & battery voltage check work are completed. |  |  | External | Mr. Vinod Pandey | Sushil Singh/MR. V. Singh
Technician |  | Sec .Engineer |  | Sec. Head |  |  |  | HOD

## Work station Index
Sugar Plant DCS Equipment details
Sr.No. | Name of Equipment | Reference Sheet
1 | Server-1 | ZIL/GSM/Server-1
2 | Server-2 | ZIL/GSM/Server-2
3 | HISTORY SERVER | ZIL/GSM/Server-3
4 | ENGINEERING WORKSTATION ES-1 | ZIL/GSM/ENGG.ES-1
5 | OPERATOR WORKSTATION OS-01 | ZIL/GSM/OS-1
6 | OPERATOR WORKSTATION OS-02 | ZIL/GSM/OS-2
7 | OPERATOR WORKSTATION OS-03 | ZIL/GSM/OS-3
8 | OPERATOR WORKSTATION OS-04 | ZIL/GSM/OS-4
9 | OPERATOR WORKSTATION OS-05 | ZIL/GSM/OS-5
10 | OPERATOR WORKSTATION OS-06 | ZIL/GSM/OS-6
11 | OPERATOR WORKSTATION OS-07 | ZIL/GSM/OS-7
12 | OPERATOR WORKSTATION OS-08 | ZIL/GSM/OS-8
13 | OPERATOR WORKSTATION OS-09 spare | ZIL/GSM/spare
14 | ENGINEERING CUM OPERATOR SYSTEM | ZIL/GSM/OS-B&C
15 | CLIENT-1 SYSTEM | ZIL/GSM/CLIENT-1
16 | CLIENT-2 SYSTEM | ZIL/GSM/CLIENT-2
17 | OPERATOR SYSTEM | ZIL/GSM/OS-SEDL

## Work stations
EQUIPMENT LIFE HISTORY CARD | [9 empty] | 1
NAME OF EQUIPMENT : |  |  |  | Server-1
LOCATION : |  |  |  | SERVER FOR SUGAR PLANT RAW HOUSE RAKE ROOM
EQUIPMENT NO: |  |  |  | ZIL/GSM/Server-1
DATE OF COMMISSIONING : |  |  |  | 2016, up-garadetion year 2024-25
EQUIPMENT SPECIFICATION
CPU Make |  | H.P. |  | I/P Address |  |  | 172.16.4.21
Model |  | HPE ProLiant DL20 Gen11 |  | I/P Address |  |  | 172.17.4.21
Sr. No. |  | SGH434JTN5 |  | Windows edition/Version |  |  | Windows Server 2022 standard /21H2
System Type |  | 64-bit Operating System,x64-based processor |  | Monitor Make/Model |  |  | H.P./HP Elite Display E231
Processor |  | Intel®Xeon® E E-2434 3.42Ghz 3.30GHz |  | Sr. No |  |  | 3CM42816HB
Storage |  | 2TB |  | Key Board Make |  |  | H.P.
RAM |  | 32 GB |  | Mouse Make |  |  | H.P.
OEM MAINTENANCE SCHEDULE
Sr.No. | Name of Equipment | Maintenance / Inspection Activities | Weekly | Monthly | Quarterly | Half - Yearly | Yearly | 2 - Years | Remarks
1 | Physical Inspection | Cleanliness: Ensure the workstation is clean and free from dust and debris | √ | X | X | X | √ | X
|  | Connections: Check all cables and connections for signs of wear or damage. | √ | X | X | X | √ | X
|  | Power Supply: Verify that the workstation is properly connected to a power source and is receiving power. | √ | X | X | X | √ | X
2 | Hardware Check | Monitor: Ensure the monitor is functioning correctly, with no dead pixels or flickering. | √ | X | X | X | √ | X
|  | Keyboard and Mouse: Test the keyboard and mouse for responsiveness. | √ | X | X | X | √ | X
|  | Peripheral Devices: Check other peripherals ports for proper functionality. | √ | X | X | X | √ | X
3 | Software and System Check | Boot Up: Turn on the workstation and observe the boot process for any error messages. | X | X | √ | X | √ | X
|  | Applications: Ensure all necessary applications are installed and functioning. | X | X | √ | X | √ | X
4 | Check Operating Environmental Conditions | Environmental factors like high humidity and extreme temperatures can negatively affect the workstation components. | √ | X | √ | X | √ | X
5 | Inspect the Cleanliness of console | Check to Dust Removal | √ | X | X | X | √ | X
|  | Clean and Change Filters | √ | X | X | X | √ | X
|  | Maintain Ventilation | √ | X | X | X | √ | X
EQUIPMENT MAINTENANCE HISTORY
Season / OFF Season | Year | Outage/ Observation | Action Taken |  | Repair Cost (Rs.) | Services (Internal / External) | Service Provider | Responsibility ( Engineer/ Supervision) | Remarks
OFF-SEASON | 2024-04-18 | Server,Monitor,Mouse ,Keyboard found ok. | Proper checking, cleaning & sytem healthyness checking work are completed. |  | 0 | Internal | Siddhant | Sushil Singh/MR. V. Singh
OFF-SEASON | 2024-09-21 | Server,Monitor,Mouse ,Keyboard found ok. | Server Up-gration work |  | Up-gradation pakage 1.2 cr. | External | Mr. Sanjeev | Sushil Singh/MR. V. Singh
OFF-SEASON | 2025-04-05 | Server,Monitor,Mouse ,Keyboard found ok. | Proper checking, cleaning & sytem healthyness checking work are completed. |  | 0 | Internal | Sushil Singh | Sushil Singh/MR. V. Singh
Technician |  | Sec .Engineer |  | Sec. Head |  |  |  | HOD
EQUIPMENT LIFE HISTORY CARD | [9 empty] | 2
NAME OF EQUIPMENT : |  |  |  | SERVER-2
LOCATION : |  |  |  | SERVER FOR SUGAR PLANT RAW HOUSE RAKE ROOM
EQUIPMENT NO: |  |  |  | ZIL/GSM/Server-2
DATE OF COMMISSIONING : |  |  |  | 2016, up-garadetion year 2024-25
EQUIPMENT SPECIFICATION
CPU Make |  | H.P. |  | I/P Address |  |  | 172.16.4.22
Model |  | HPE ProLiant DL20 Gen11 |  | I/P Address |  |  | 172.17.4.22
Sr. No. |  |  |  | Windows edition/Version |  |  | Windows Server 2022 standard /21H2
System Type |  | 64-bit Operating System,x64-based processor |  | Monitor Make/Model |  |  | H.P./HP Elite Display E231
Processor |  | Intel®Xeon® E E-2434 3.42Ghz 3.30GHz |  | Sr. No |  |  | 3CM42816HB
Storage |  | 2 TB |  | Key Board Make |  |  | H.P.
RAM |  | 32 GB |  | Mouse Make |  |  | H.P.
OEM MAINTENANCE SCHEDULE
Sr.No. | Name of Equipment | Maintenance / Inspection Activities | Weekly | Monthly | Quarterly | Half - Yearly | Yearly | 2 - Years | Remarks
1 | Physical Inspection | Cleanliness: Ensure the workstation is clean and free from dust and debris | √ | X | X | X | √ | X
|  | Connections: Check all cables and connections for signs of wear or damage. | √ | X | X | X | √ | X
|  | Power Supply: Verify that the workstation is properly connected to a power source and is receiving power. | √ | X | X | X | √ | X
2 | Hardware Check | Monitor: Ensure the monitor is functioning correctly, with no dead pixels or flickering. | √ | X | X | X | √ | X
|  | Keyboard and Mouse: Test the keyboard and mouse for responsiveness. | √ | X | X | X | √ | X
|  | Peripheral Devices: Check other peripherals ports for proper functionality. | √ | X | X | X | √ | X
3 | Software and System Check | Boot Up: Turn on the workstation and observe the boot process for any error messages. | X | X | √ | X | √ | X
|  | Applications: Ensure all necessary applications are installed and functioning. | X | X | √ | X | √ | X
4 | Check Operating Environmental Conditions | Environmental factors like high humidity and extreme temperatures can negatively affect the workstation components. | √ | X | √ | X | √ | X
5 | Inspect the Cleanliness of console | Check to Dust Removal | √ | X | X | X | √ | X
|  | Clean and Change Filters | √ | X | X | X | √ | X
|  | Maintain Ventilation | √ | X | X | X | √ | X
EQUIPMENT MAINTENANCE HISTORY
Season / OFF Season | Year | Outage/ Observation | Action Taken |  | Repair Cost (Rs.) | Services (Internal / External) | Service Provider | Responsibility ( Engineer/ Supervision) | Remarks
OFF-SEASON | 2024-04-18 | Server,Monitor,Mouse ,Keyboard found ok. | Proper checking, cleaning & sytem healthyness checking work are completed. |  | 0 | Internal | Siddhant | Sushil Singh/MR. V. Singh
OFF-SEASON | 2024-09-21 | Server,Monitor,Mouse ,Keyboard found ok. | Server Up-gration work |  | Up-gradation pakage 1.2 cr. | External | Mr. Sanjeev | Sushil Singh/MR. V. Singh
OFF-SEASON | 2025-04-05 | Server,Monitor,Mouse ,Keyboard found ok. | Proper checking, cleaning & sytem healthyness checking work are completed. |  | 0 | Internal | Sushil Singh | Sushil Singh/MR. V. Singh
Technician |  | Sec .Engineer |  | Sec. Head |  |  |  | HOD
EQUIPMENT LIFE HISTORY CARD
NAME OF EQUIPMENT : |  |  |  | HISTORY SERVER
LOCATION : |  |  |  | SERVER FOR SUGAR PLANT RAW HOUSE RAKE ROOM
EQUIPMENT NO: |  |  |  | ZIL/GSM/Server-3
DATE OF COMMISSIONING : |  |  |  | 2024
EQUIPMENT SPECIFICATION
CPU Make |  | H.P. |  | I/P Address |  |  | 172.16.4.23
Model |  | HPE ProLiant DL20 Gen11 |  | I/P Address |  |  | 172.17.4.23
Sr. No. |  | SGH424JSXV |  | Windows edition/Version |  |  | Windows Server 2022 standard /21H2
System Type |  | 64-bit Operating System,x64-based processor |  | Monitor Make/Model |  |  | H.P./HP Elite Display E231
Processor |  | Intel®Xeon® E E-2434 3.42Ghz 3.30GHz |  | Sr. No |  |  | 3CM42816HB
Storage |  | 2 TB |  | Key Board Make |  |  | H.P.
RAM |  | 32 GB |  | Mouse Make |  |  | H.P.
OEM MAINTENANCE SCHEDULE
Sr.No. | Name of Equipment | Maintenance / Inspection Activities | Weekly | Monthly | Quarterly | Half - Yearly | Yearly | 2 - Years | Remarks
1 | Physical Inspection | Cleanliness: Ensure the workstation is clean and free from dust and debris | √ | X | X | X | √ | X
|  | Connections: Check all cables and connections for signs of wear or damage. | √ | X | X | X | √ | X
|  | Power Supply: Verify that the workstation is properly connected to a power source and is receiving power. | √ | X | X | X | √ | X
2 | Hardware Check | Monitor: Ensure the monitor is functioning correctly, with no dead pixels or flickering. | √ | X | X | X | √ | X
|  | Keyboard and Mouse: Test the keyboard and mouse for responsiveness. | √ | X | X | X | √ | X
|  | Peripheral Devices: Check other peripherals ports for proper functionality. | √ | X | X | X | √ | X
3 | Software and System Check | Boot Up: Turn on the workstation and observe the boot process for any error messages. | X | X | √ | X | √ | X
|  | Applications: Ensure all necessary applications are installed and functioning. | X | X | √ | X | √ | X
4 | Check Operating Environmental Conditions | Environmental factors like high humidity and extreme temperatures can negatively affect the workstation components. | √ | X | √ | X | √ | X
5 | Inspect the Cleanliness of console | Check to Dust Removal | √ | X | X | X | √ | X
|  | Clean and Change Filters | √ | X | X | X | √ | X
|  | Maintain Ventilation | √ | X | X | X | √ | X
EQUIPMENT MAINTENANCE HISTORY
Season / OFF Season | Year | Outage/ Observation | Action Taken |  | Repair Cost (Rs.) | Services (Internal / External) | Service Provider | Responsibility ( Engineer/ Supervision) | Remarks
OFF-SEASON | 2024-09-21 | Server,Monitor,Mouse ,Keyboard found ok. | New historien server installation work |  | Up-gradation pakage 1.2 cr. | External | Mr. Sanjeev | Sushil Singh/MR. V. Singh
OFF-SEASON | 2025-04-05 | Server,Monitor,Mouse ,Keyboard found ok. | Proper checking, cleaning & sytem healthyness checking work are completed. |  | 0 | Internal | Sushil Singh | Sushil Singh/MR. V. Singh
Technician |  | Sec .Engineer |  | Sec. Head |  |  |  | HOD
EQUIPMENT LIFE HISTORY CARD | [9 empty] | 3
NAME OF EQUIPMENT : |  |  |  | ENGINEERING WORKSTATION
LOCATION : |  |  |  | ENGINEERING WORKSTATION FOR SUGAR PLANT RAW HOUSE
EQUIPMENT NO: |  |  |  | ZIL/GSM/ENGG.ES-1
DATE OF COMMISSIONING : |  |  |  | 2016, up-garadetion year 2024-25
EQUIPMENT SPECIFICATION
CPU Make |  | Hewlett-Packard Company |  | I/P Address |  |  | 172.16.4.71
Model |  | HP Z2 TWR Base Unit G9 |  | I/P Address |  |  | 172.17.4.71
Sr. No. |  | 4CE337D2VM |  | Windows edition/Version |  |  | Windows 10 IoT Enterprise LSTC/21H2
System Type |  | 64-bit Operating System,x64-based processor |  | Monitor Make/Model |  |  | H.P./HP Elite Display E231
Processor |  | 13TH Gen Intel®core™i7-13700K 3.40GHz |  | Sr. No |  |  | 3CM42816H1
Storage |  | 1TB |  | Key Board Make |  |  | H.P.
RAM |  | 16 GB(15.7 usable) |  | Mouse Make |  |  | H.P.
OEM MAINTENANCE SCHEDULE
Sr.No. | Name of Equipment | Maintenance / Inspection Activities | Weekly | Monthly | Quarterly | Half - Yearly | Yearly | 2 - Years | Remarks
1 | Physical Inspection | Cleanliness: Ensure the workstation is clean and free from dust and debris | √ | X | X | X | √ | X
|  | Connections: Check all cables and connections for signs of wear or damage. | √ | X | X | X | √ | X
|  | Power Supply: Verify that the workstation is properly connected to a power source and is receiving power. | √ | X | X | X | √ | X
2 | Hardware Check | Monitor: Ensure the monitor is functioning correctly, with no dead pixels or flickering. | √ | X | X | X | √ | X
|  | Keyboard and Mouse: Test the keyboard and mouse for responsiveness. | √ | X | X | X | √ | X
|  | Peripheral Devices: Check other peripherals ports for proper functionality. | √ | X | X | X | √ | X
3 | Software and System Check | Boot Up: Turn on the workstation and observe the boot process for any error messages. | X | X | √ | X | √ | X
|  | Applications: Ensure all necessary applications are installed and functioning. | X | X | √ | X | √ | X
4 | Check Operating Environmental Conditions | Environmental factors like high humidity and extreme temperatures can negatively affect the workstation components. | √ | X | √ | X | √ | X
5 | Inspect the Cleanliness of console | Check to Dust Removal | √ | X | X | X | √ | X
|  | Clean and Change Filters | √ | X | X | X | √ | X
|  | Maintain Ventilation | √ | X | X | X | √ | X
EQUIPMENT MAINTENANCE HISTORY
Season / OFF Season | Year | Outage/ Observation | Action Taken |  | Repair Cost (Rs.) | Services (Internal / External) | Service Provider | Responsibility (Engineer/ Supervision) | Remarks
OFF-SEASON | 2024-04-20 | CPU,Monitor,Mouse ,Keyboard found ok. | Proper checking, cleaning & sytem healthyness checking work are completed. |  | 0 | Internal | Siddhant | Sushil Singh/MR. V. Singh
OFF-SEASON | 2024-09-21 | CPU,Monitor,Mouse ,Keyboard found ok. | Engineering system Up-gration work |  | Up-gradation pakage 1.2 cr. | External | Mr. Sanjeev | Sushil Singh/MR. V. Singh
OFF-SEASON | 2025-04-06 | CPU,Monitor,Mouse ,Keyboard found ok. | Proper checking, cleaning & sytem healthyness checking work are completed. |  | 0 | Internal | ramrup | Sushil Singh/MR. V. Singh
OFF-SEASON | 2026-04-13 | CPU,Monitor,Mouse ,Keyboard found ok. | Proper checking, cleaning & sytem healthyness checking work are completed. |  | 0 | Internal | Siddhant | Sushil Singh/MR. V. Singh
Technician |  | Sec .Engineer |  | Sec. Head |  |  |  | HOD
EQUIPMENT LIFE HISTORY CARD | [9 empty] | 4
NAME OF EQUIPMENT : |  |  |  | OPERATOR WORKSTATION OS-1
LOCATION : |  |  |  | OPERATOR WORKSTATION FOR SUGAR PLANT RAW HOUSE CONTROL ROOM
EQUIPMENT NO: |  |  |  | ZIL/GSM/OS-1
DATE OF COMMISSIONING : |  |  |  | 2016, up-garadetion year 2024-25
EQUIPMENT SPECIFICATION
CPU Make |  | Hewlett-Packard Company |  | I/P Address |  |  | 172.16.4.81
Model |  | HP Z2 TWR Base Unit G9 |  | I/P Address |  |  | 172.17.4.81
Sr. No. |  | 4CE338CBC0 |  | Windows edition/Version |  |  | Windows 10 IoT Enterprise LSTC/21H2
System Type |  | 64-bit Operating System,x64-based processor |  | Monitor Make/Model |  |  | H.P./HP Elite Display E231
Processor |  | 13TH Gen Intel®core™i7-13700K 3.40GHz |  | Sr. No |  |  | 3CM42816GQ
Storage |  | 1TB |  | Key Board Make |  |  | H.P.
RAM |  | 16 GB(15.7 usable) |  | Mouse Make |  |  | H.P.
OEM MAINTENANCE SCHEDULE
Sr.No. | Name of Equipment | Maintenance / Inspection Activities | Weekly | Monthly | Quarterly | Half - Yearly | Yearly | 2 - Years | Remarks
1 | Physical Inspection | Cleanliness: Ensure the workstation is clean and free from dust and debris | √ | X | X | X | √ | X
|  | Connections: Check all cables and connections for signs of wear or damage. | √ | X | X | X | √ | X
|  | Power Supply: Verify that the workstation is properly connected to a power source and is receiving power. | √ | X | X | X | √ | X
2 | Hardware Check | Monitor: Ensure the monitor is functioning correctly, with no dead pixels or flickering. | √ | X | X | X | √ | X
|  | Keyboard and Mouse: Test the keyboard and mouse for responsiveness. | √ | X | X | X | √ | X
|  | Peripheral Devices: Check other peripherals ports for proper functionality. | √ | X | X | X | √ | X
3 | Software and System Check | Boot Up: Turn on the workstation and observe the boot process for any error messages. | X | X | √ | X | √ | X
|  | Applications: Ensure all necessary applications are installed and functioning. | X | X | √ | X | √ | X
4 | Check Operating Environmental Conditions | Environmental factors like high humidity and extreme temperatures can negatively affect the workstation components. | √ | X | √ | X | √ | X
5 | Inspect the Cleanliness of console | Check to Dust Removal | √ | X | X | X | √ | X
|  | Clean and Change Filters | √ | X | X | X | √ | X
|  | Maintain Ventilation | √ | X | X | X | √ | X
EQUIPMENT MAINTENANCE HISTORY
Season / OFF Season | Year | Outage/ Observation | Action Taken |  | Repair Cost (Rs.) | Services (Internal / External) | Service Provider | Responsibility ( Engineer/ Supervision) | Remarks
OFF-SEASON | 2024-04-18 | CPU,Monitor,Mouse ,Keyboard found ok. | Proper checking, cleaning & sytem healthyness checking work are completed. |  | 0 | Internal | Mr. Siddhant | Sushil Singh/MR. V. Singh
OFF-SEASON | 2024-09-21 | CPU,Monitor,Mouse ,Keyboard found ok. | Engineering system Up-gration work |  | Up-gradation pakage 1.2 cr. | External | Mr. Sanjeev | Sushil Singh/MR. V. Singh
OFF-SEASON | 2025-04-06 | CPU,Monitor,Mouse ,Keyboard found ok. | Proper checking, cleaning & sytem healthyness checking work are completed. |  | 0 | Internal | ramrup | Sushil Singh/MR. V. Singh
OFF-SEASON | 2026-04-06 | CPU,Monitor,Mouse ,Keyboard found ok. | Proper checking, cleaning & sytem healthyness checking work are completed. |  | 0 | Internal | Siddhant | Sushil Singh/MR. V. Singh
Technician |  | Sec .Engineer |  | Sec. Head |  |  |  | HOD
EQUIPMENT LIFE HISTORY CARD | [9 empty] | 5
NAME OF EQUIPMENT : |  |  |  | OPERATOR WORKSTATION OS-02
LOCATION : |  |  |  | OPERATOR WORKSTATION FOR SUGAR PLANT RAW HOUSE CONTROL ROOM
EQUIPMENT NO: |  |  |  | ZIL/GSM/OS-2
DATE OF COMMISSIONING : |  |  |  | 2016, up-garadetion year 2024-25
EQUIPMENT SPECIFICATION
CPU Make |  | Hewlett-Packard Company |  | I/P Address |  |  | 172.16.4.82
Model |  | HP Z2 TWR Base Unit G9 |  | I/P Address |  |  | 172.17.4.82
Sr. No. |  | 4CE338CB6N |  | Windows edition/Version |  |  | Windows 10 IoT Enterprise LSTC/21H2
System Type |  | 64-bit Operating System,x64-based processor |  | Monitor Make/Model |  |  | H.P./HP Elite Display E231
Processor |  | 13TH Gen Intel®core™i7-13700K 3.40GHz |  | Sr. No |  |  | 3CM42816H4
Storage |  | 1TB |  | Key Board Make |  |  | H.P.
RAM |  | 16 GB(15.7 usable) |  | Mouse Make |  |  | H.P.
OEM MAINTENANCE SCHEDULE
Sr.No. | Name of Equipment | Maintenance / Inspection Activities | Weekly | Monthly | Quarterly | Half - Yearly | Yearly | 2 - Years | Remarks
1 | Physical Inspection | Cleanliness: Ensure the workstation is clean and free from dust and debris | √ | X | X | X | √ | X
|  | Connections: Check all cables and connections for signs of wear or damage. | √ | X | X | X | √ | X
|  | Power Supply: Verify that the workstation is properly connected to a power source and is receiving power. | √ | X | X | X | √ | X
2 | Hardware Check | Monitor: Ensure the monitor is functioning correctly, with no dead pixels or flickering. | √ | X | X | X | √ | X
|  | Keyboard and Mouse: Test the keyboard and mouse for responsiveness. | √ | X | X | X | √ | X
|  | Peripheral Devices: Check other peripherals ports for proper functionality. | √ | X | X | X | √ | X
3 | Software and System Check | Boot Up: Turn on the workstation and observe the boot process for any error messages. | X | X | √ | X | √ | X
|  | Applications: Ensure all necessary applications are installed and functioning. | X | X | √ | X | √ | X
4 | Check Operating Environmental Conditions | Environmental factors like high humidity and extreme temperatures can negatively affect the workstation components. | √ | X | √ | X | √ | X
5 | Inspect the Cleanliness of console | Check to Dust Removal | √ | X | X | X | √ | X
|  | Clean and Change Filters | √ | X | X | X | √ | X
|  | Maintain Ventilation | √ | X | X | X | √ | X
EQUIPMENT MAINTENANCE HISTORY
Season / OFF Season | Year | Outage/ Observation | Action Taken |  | Repair Cost (Rs.) | Services (Internal / External) | Service Provider | Responsibility ( Engineer/ Supervision) | Remarks
OFF-SEASON | 2024-04-23 | CPU,Monitor,Mouse ,Keyboard found ok. | Proper checking, cleaning & sytem healthyness checking work are completed. |  | 0 | Internal | Mr. Siddhant | Sushil Singh/MR. V. Singh
OFF-SEASON | 2024-09-21 | CPU,Monitor,Mouse ,Keyboard found ok. | Operator system Up-gration work |  | Up-gradation pakage 1.2 cr. | External | Mr. Sanjeev | Sushil Singh/MR. V. Singh
OFF-SEASON | 2025-04-06 | CPU,Monitor,Mouse ,Keyboard found ok. | Proper checking, cleaning & sytem healthyness checking work are completed. |  | 0 | Internal | ramrup | Sushil Singh/MR. V. Singh
OFF-SEASON | 2026-04-06 | CPU,Monitor,Mouse ,Keyboard found ok. | Proper checking, cleaning & sytem healthyness checking work are completed. |  | 0 | Internal | Siddhant | Sushil Singh/MR. V. Singh
Technician |  | Sec .Engineer |  | Sec. Head |  |  |  | HOD
EQUIPMENT LIFE HISTORY CARD | [9 empty] | 6
NAME OF EQUIPMENT : |  |  |  | OPERATOR WORKSTATION OS-03
LOCATION : |  |  |  | OPERATOR WORKSTATION FOR SUGAR PLANT VRL CONTROL ROOM
EQUIPMENT NO: |  |  |  | ZIL/GSM/OS-3
DATE OF COMMISSIONING : |  |  |  | 2016, up-garadetion year 2024-25
EQUIPMENT SPECIFICATION
CPU Make |  | Hewlett-Packard Company |  | I/P Address |  |  | 172.16.4.83
Model |  | HP Z2 TWR Base Unit G9 |  | I/P Address |  |  | 172.17.4.83
Sr. No. |  | 4CE338CN86 |  | Windows edition/Version |  |  | Windows 10 IoT Enterprise LSTC/21H2
System Type |  | 64-bit Operating System,x64-based processor |  | Monitor Make/Model |  |  | H.P./HP Elite Display E231
Processor |  | 13TH Gen Intel®core™i7-13700K 3.40GHz |  | Sr. No |  |  | 3CM42816H8
Storage |  | 1TB |  | Key Board Make |  |  | H.P.
RAM |  | 16 GB(15.7 usable) |  | Mouse Make |  |  | H.P.
OEM MAINTENANCE SCHEDULE
Sr.No. | Name of Equipment | Maintenance / Inspection Activities | Weekly | Monthly | Quarterly | Half - Yearly | Yearly | 2 - Years | Remarks
1 | Physical Inspection | Cleanliness: Ensure the workstation is clean and free from dust and debris | √ | X | X | X | √ | X
|  | Connections: Check all cables and connections for signs of wear or damage. | √ | X | X | X | √ | X
|  | Power Supply: Verify that the workstation is properly connected to a power source and is receiving power. | √ | X | X | X | √ | X
2 | Hardware Check | Monitor: Ensure the monitor is functioning correctly, with no dead pixels or flickering. | √ | X | X | X | √ | X
|  | Keyboard and Mouse: Test the keyboard and mouse for responsiveness. | √ | X | X | X | √ | X
|  | Peripheral Devices: Check other peripherals ports for proper functionality. | √ | X | X | X | √ | X
3 | Software and System Check | Boot Up: Turn on the workstation and observe the boot process for any error messages. | X | X | √ | X | √ | X
|  | Applications: Ensure all necessary applications are installed and functioning. | X | X | √ | X | √ | X
4 | Check Operating Environmental Conditions | Environmental factors like high humidity and extreme temperatures can negatively affect the workstation components. | √ | X | √ | X | √ | X
5 | Inspect the Cleanliness of console | Check to Dust Removal | √ | X | X | X | √ | X
|  | Clean and Change Filters | √ | X | X | X | √ | X
|  | Maintain Ventilation | √ | X | X | X | √ | X
EQUIPMENT MAINTENANCE HISTORY
Season / OFF Season | Year | Outage/ Observation | Action Taken |  | Repair Cost (Rs.) | Services (Internal / External) | Service Provider | Responsibility ( Engineer/ Supervision) | Remarks
OFF-SEASON | 2024-04-23 | CPU,Monitor,Mouse ,Keyboard found ok. | Proper checking, cleaning & sytem healthyness checking work are completed. |  | 0 | Internal | Mr. Siddhant | Sushil Singh/MR. V. Singh
OFF-SEASON | 2024-09-21 | CPU,Monitor,Mouse ,Keyboard found ok. | Operator system Up-gration work |  | Up-gradation pakage 1.2 cr. | External | Mr. Sanjeev | Sushil Singh/MR. V. Singh
OFF-SEASON | 2025-04-02 | CPU,Monitor,Mouse ,Keyboard found ok. | Proper checking, cleaning & sytem healthyness checking work are completed. |  | 0 | Internal | ramrup | Sushil Singh/MR. V. Singh
OFF-SEASON | 2026-04-10 | CPU,Monitor,Mouse ,Keyboard found ok. | Proper checking, cleaning & sytem healthyness checking work are completed. |  | 0 | Internal | Gobardhan | Sushil Singh/MR. V. Singh
Technician |  | Sec .Engineer |  | Sec. Head |  |  |  | HOD
EQUIPMENT LIFE HISTORY CARD | [9 empty] | 7
NAME OF EQUIPMENT : |  |  |  | OPERATOR WORKSTATION OS-04
LOCATION : |  |  |  | OPERATOR WORKSTATION FOR SUGAR PLANT REFINERY QUAD CONTROL ROOM
EQUIPMENT NO: |  |  |  | ZIL/GSM/OS-4
DATE OF COMMISSIONING : |  |  |  | 2016, up-garadetion year 2024-25
EQUIPMENT SPECIFICATION
CPU Make |  | Hewlett-Packard Company |  | I/P Address |  |  | 172.16.4.84
Model |  | HP Z2 TWR Base Unit G9 |  | I/P Address |  |  | 172.17.4.84
Sr. No. |  | 4CE351D024 |  | Windows edition/Version |  |  | Windows 10 IoT Enterprise LSTC/21H2
System Type |  | 64-bit Operating System,x64-based processor |  | Monitor Make/Model |  |  | H.P./HP Elite Display E231
Processor |  | 13TH Gen Intel®core™i7-13700K 3.40GHz |  | Sr. No |  |  | 3CM42816GX
Storage |  | 1TB |  | Key Board Make |  |  | H.P.
RAM |  | 16 GB(15.7 usable) |  | Mouse Make |  |  | H.P.
OEM MAINTENANCE SCHEDULE
Sr.No. | Name of Equipment | Maintenance / Inspection Activities | Weekly | Monthly | Quarterly | Half - Yearly | Yearly | 2 - Years | Remarks
1 | Physical Inspection | Cleanliness: Ensure the workstation is clean and free from dust and debris | √ | X | X | X | √ | X
|  | Connections: Check all cables and connections for signs of wear or damage. | √ | X | X | X | √ | X
|  | Power Supply: Verify that the workstation is properly connected to a power source and is receiving power. | √ | X | X | X | √ | X
2 | Hardware Check | Monitor: Ensure the monitor is functioning correctly, with no dead pixels or flickering. | √ | X | X | X | √ | X
|  | Keyboard and Mouse: Test the keyboard and mouse for responsiveness. | √ | X | X | X | √ | X
|  | Peripheral Devices: Check other peripherals ports for proper functionality. | √ | X | X | X | √ | X
3 | Software and System Check | Boot Up: Turn on the workstation and observe the boot process for any error messages. | X | X | √ | X | √ | X
|  | Applications: Ensure all necessary applications are installed and functioning. | X | X | √ | X | √ | X
4 | Check Operating Environmental Conditions | Environmental factors like high humidity and extreme temperatures can negatively affect the workstation components. | √ | X | √ | X | √ | X
5 | Inspect the Cleanliness of console | Check to Dust Removal | √ | X | X | X | √ | X
|  | Clean and Change Filters | √ | X | X | X | √ | X
|  | Maintain Ventilation | √ | X | X | X | √ | X
EQUIPMENT MAINTENANCE HISTORY
Season / OFF Season | Year | Outage/ Observation | Action Taken |  | Repair Cost (Rs.) | Services (Internal / External) | Service Provider | Responsibility ( Engineer/ Supervision) | Remarks
OFF-SEASON | 2024-04-22 | CPU,Monitor,Mouse ,Keyboard found ok. | Proper checking, cleaning & sytem healthyness checking work are completed. |  | 0 | Internal | Mr. Siddhant | Sushil Singh/MR. V. Singh
OFF-SEASON | 2024-09-21 | CPU,Monitor,Mouse ,Keyboard found ok. | Operator system Up-gration work |  | Up-gradation pakage 1.2 cr. | External | Mr. Sanjeev | Sushil Singh/MR. V. Singh
OFF-SEASON | 2025-04-02 | CPU,Monitor,Mouse ,Keyboard found ok. | Proper checking, cleaning & sytem healthyness checking work are completed. |  | 0 | Internal | ramrup | Sushil Singh/MR. V. Singh
OFF-SEASON | 2026-04-10 | CPU,Monitor,Mouse ,Keyboard found ok. | Proper checking, cleaning & sytem healthyness checking work are completed. |  | 0 | Internal | Gobardhan | Sushil Singh/MR. V. Singh
Technician |  | Sec .Engineer |  | Sec. Head |  |  |  | HOD
EQUIPMENT LIFE HISTORY CARD | [9 empty] | 8
NAME OF EQUIPMENT : |  |  |  | OPERATOR WORKSTATION OS-05
LOCATION : |  |  |  | OPERATOR WORKSTATION FOR SUGAR PLANT RAW PAN CONTROL ROOM
EQUIPMENT NO: |  |  |  | ZIL/GSM/OS-5
DATE OF COMMISSIONING : |  |  |  | 2016, up-garadetion year 2024-25
EQUIPMENT SPECIFICATION
CPU Make |  | Hewlett-Packard Company |  | I/P Address |  |  | 172.16.4.85
Model |  | HP Z2 TWR Base Unit G9 |  | I/P Address |  |  | 172.17.4.85
Sr. No. |  | 4CE351D022 |  | Windows edition/Version |  |  | Windows 10 IoT Enterprise LSTC/21H2
System Type |  | 64-bit Operating System,x64-based processor |  | Monitor Make/Model |  |  | H.P./HP Elite Display E231
Processor |  | 13TH Gen Intel®core™i7-13700K 3.40GHz |  | Sr. No |  |  | 3CM42816H0
Storage |  | 1TB |  | Key Board Make |  |  | H.P.
RAM |  | 16 GB(15.7 usable) |  | Mouse Make |  |  | H.P.
OEM MAINTENANCE SCHEDULE
Sr.No. | Name of Equipment | Maintenance / Inspection Activities | Weekly | Monthly | Quarterly | Half - Yearly | Yearly | 2 - Years | Remarks
1 | Physical Inspection | Cleanliness: Ensure the workstation is clean and free from dust and debris | √ | X | X | X | √ | X
|  | Connections: Check all cables and connections for signs of wear or damage. | √ | X | X | X | √ | X
|  | Power Supply: Verify that the workstation is properly connected to a power source and is receiving power. | √ | X | X | X | √ | X
2 | Hardware Check | Monitor: Ensure the monitor is functioning correctly, with no dead pixels or flickering. | √ | X | X | X | √ | X
|  | Keyboard and Mouse: Test the keyboard and mouse for responsiveness. | √ | X | X | X | √ | X
|  | Peripheral Devices: Check other peripherals ports for proper functionality. | √ | X | X | X | √ | X
3 | Software and System Check | Boot Up: Turn on the workstation and observe the boot process for any error messages. | X | X | √ | X | √ | X
|  | Applications: Ensure all necessary applications are installed and functioning. | X | X | √ | X | √ | X
4 | Check Operating Environmental Conditions | Environmental factors like high humidity and extreme temperatures can negatively affect the workstation components. | √ | X | √ | X | √ | X
5 | Inspect the Cleanliness of console | Check to Dust Removal | √ | X | X | X | √ | X
|  | Clean and Change Filters | √ | X | X | X | √ | X
|  | Maintain Ventilation | √ | X | X | X | √ | X
EQUIPMENT MAINTENANCE HISTORY
Season / OFF Season | Year | Outage/ Observation | Action Taken |  | Repair Cost (Rs.) | Services (Internal / External) | Service Provider | Responsibility ( Engineer/ Supervision) | Remarks
OFF-SEASON | 2024-04-18 | CPU,Monitor,Mouse ,Keyboard found ok. | Proper checking, cleaning & sytem healthyness checking work are completed. |  | 0 | Internal | Mr. Siddhant | Sushil Singh/MR. V. Singh
OFF-SEASON | 2024-09-21 | CPU,Monitor,Mouse ,Keyboard found ok. | Operator system Up-gration work |  | Up-gradation pakage 1.2 cr. | External | Mr. Sanjeev | Sushil Singh/MR. V. Singh
OFF-SEASON | 2025-04-02 | CPU,Monitor,Mouse ,Keyboard found ok. | Proper checking, cleaning & sytem healthyness checking work are completed. |  | 0 | Internal | ramrup | Sushil Singh/MR. V. Singh
OFF-SEASON | 2026-04-10 | CPU,Monitor,Mouse ,Keyboard found ok. | Proper checking, cleaning & sytem healthyness checking work are completed. |  | 0 | Internal | Gobardhan | Sushil Singh/MR. V. Singh
Technician |  | Sec .Engineer |  | Sec. Head |  |  |  | HOD
EQUIPMENT LIFE HISTORY CARD | [9 empty] | 9
NAME OF EQUIPMENT : |  |  |  | OPERATOR WORKSTATION OS-06
LOCATION : |  |  |  | OPERATOR WORKSTATION FOR SUGAR PLANT MILL HOUSE CONTROL ROOM
EQUIPMENT NO: |  |  |  | ZIL/GSM/OS-6
DATE OF COMMISSIONING : |  |  |  | 2016, up-garadetion year 2024-25
EQUIPMENT SPECIFICATION
CPU Make |  | Hewlett-Packard Company |  | I/P Address |  |  | 172.16.4.86
Model |  | HP Z2 TWR Base Unit G9 |  | I/P Address |  |  | 172.17.4.86
Sr. No. |  | 4CE351D00J |  | Windows edition/Version |  |  | Windows 10 IoT Enterprise LSTC/21H2
System Type |  | 64-bit Operating System,x64-based processor |  | Monitor Make/Model |  |  | H.P./HP Elite Display E231
Processor |  | 13TH Gen Intel®core™i7-13700K 3.40GHz |  | Sr. No |  |  | 3CM42816GY
Storage |  | 1TB |  | Key Board Make |  |  | H.P.
RAM |  | 16 GB(15.7 usable) |  | Mouse Make |  |  | H.P.
OEM MAINTENANCE SCHEDULE
Sr.No. | Name of Equipment | Maintenance / Inspection Activities | Weekly | Monthly | Quarterly | Half - Yearly | Yearly | 2 - Years | Remarks
1 | Physical Inspection | Cleanliness: Ensure the workstation is clean and free from dust and debris | √ | X | X | X | √ | X
|  | Connections: Check all cables and connections for signs of wear or damage. | √ | X | X | X | √ | X
|  | Power Supply: Verify that the workstation is properly connected to a power source and is receiving power. | √ | X | X | X | √ | X
2 | Hardware Check | Monitor: Ensure the monitor is functioning correctly, with no dead pixels or flickering. | √ | X | X | X | √ | X
|  | Keyboard and Mouse: Test the keyboard and mouse for responsiveness. | √ | X | X | X | √ | X
|  | Peripheral Devices: Check other peripherals ports for proper functionality. | √ | X | X | X | √ | X
3 | Software and System Check | Boot Up: Turn on the workstation and observe the boot process for any error messages. | X | X | √ | X | √ | X
|  | Applications: Ensure all necessary applications are installed and functioning. | X | X | √ | X | √ | X
4 | Check Operating Environmental Conditions | Environmental factors like high humidity and extreme temperatures can negatively affect the workstation components. | √ | X | √ | X | √ | X
5 | Inspect the Cleanliness of console | Check to Dust Removal | √ | X | X | X | √ | X
|  | Clean and Change Filters | √ | X | X | X | √ | X
|  | Maintain Ventilation | √ | X | X | X | √ | X
EQUIPMENT MAINTENANCE HISTORY
Season / OFF Season | Year | Outage/ Observation | Action Taken |  | Repair Cost (Rs.) | Services (Internal / External) | Service Provider | Responsibility ( Engineer/ Supervision) | Remarks
OFF-SEASON | 2024-04-20 | CPU,Monitor,Mouse ,Keyboard found ok. | Proper checking, cleaning & sytem healthyness checking work are completed. |  | 0 | Internal | Mr. Siddhant | Sushil Singh/MR. V. Singh
OFF-SEASON | 2024-09-21 | CPU,Monitor,Mouse ,Keyboard found ok. | Operator system Up-gration work |  | Up-gradation pakage 1.2 cr. | External | Mr. Sanjeev | Sushil Singh/MR. V. Singh
OFF-SEASON | 2025-03-30 | CPU,Monitor,Mouse ,Keyboard found ok. | Proper checking, cleaning & sytem healthyness checking work are completed.system kept in mill dcs control room & start OS |  |  | Internal | Mr. Ramrup | Sushil Singh/MR. V. Singh
OFF-SEASON | 2026-04-07 | CPU,Monitor,Mouse ,Keyboard found ok. | Proper checking, cleaning & sytem healthyness checking work are completed. |  | 0 | Internal | Gobardhan | Sushil Singh/MR. V. Singh
Technician |  | Sec .Engineer |  | Sec. Head |  |  |  | HOD
EQUIPMENT LIFE HISTORY CARD | [9 empty] | 10
NAME OF EQUIPMENT : |  |  |  | OPERATOR WORKSTATION OS-07
LOCATION : |  |  |  | OPERATOR WORKSTATION FOR SUGAR PLANT MILL HOUSE CONTROL ROOM
EQUIPMENT NO: |  |  |  | ZIL/GSM/OS-7
DATE OF COMMISSIONING : |  |  |  | 2016, up-garadetion year 2024-25
EQUIPMENT SPECIFICATION
CPU Make |  | Hewlett-Packard Company |  | I/P Address |  |  | 172.16.4.87
Model |  | HP Z2 TWR Base Unit G9 |  | I/P Address |  |  | 172.17.4.87
Sr. No. |  | 4CE351BMZT |  | Windows edition/Version |  |  | Windows 10 IoT Enterprise LSTC/21H2
System Type |  | 64-bit Operating System,x64-based processor |  | Monitor Make/Model |  |  | H.P./HP Elite Display E231
Processor |  | 13TH Gen Intel®core™i7-13700K 3.40GHz |  | Sr. No |  |  | 3CM42816H2
Storage |  | 1TB |  | Key Board Make |  |  | H.P.
RAM |  | 16 GB(15.7 usable) |  | Mouse Make |  |  | H.P.
OEM MAINTENANCE SCHEDULE
Sr.No. | Name of Equipment | Maintenance / Inspection Activities | Weekly | Monthly | Quarterly | Half - Yearly | Yearly | 2 - Years | Remarks
1 | Physical Inspection | Cleanliness: Ensure the workstation is clean and free from dust and debris | √ | X | X | X | √ | X
|  | Connections: Check all cables and connections for signs of wear or damage. | √ | X | X | X | √ | X
|  | Power Supply: Verify that the workstation is properly connected to a power source and is receiving power. | √ | X | X | X | √ | X
2 | Hardware Check | Monitor: Ensure the monitor is functioning correctly, with no dead pixels or flickering. | √ | X | X | X | √ | X
|  | Keyboard and Mouse: Test the keyboard and mouse for responsiveness. | √ | X | X | X | √ | X
|  | Peripheral Devices: Check other peripherals ports for proper functionality. | √ | X | X | X | √ | X
3 | Software and System Check | Boot Up: Turn on the workstation and observe the boot process for any error messages. | X | X | √ | X | √ | X
|  | Applications: Ensure all necessary applications are installed and functioning. | X | X | √ | X | √ | X
4 | Check Operating Environmental Conditions | Environmental factors like high humidity and extreme temperatures can negatively affect the workstation components. | √ | X | √ | X | √ | X
5 | Inspect the Cleanliness of console | Check to Dust Removal | √ | X | X | X | √ | X
|  | Clean and Change Filters | √ | X | X | X | √ | X
|  | Maintain Ventilation | √ | X | X | X | √ | X
EQUIPMENT MAINTENANCE HISTORY
Season / OFF Season | Year | Outage/ Observation | Action Taken |  | Repair Cost (Rs.) | Services (Internal / External) | Service Provider | Responsibility ( Engineer/ Supervision) | Remarks
OFF-SEASON | 2024-04-20 | CPU,Monitor,Mouse ,Keyboard found ok. | Proper checking, cleaning & sytem healthyness checking work are completed. |  | 0 | Internal | Mr. Siddhant | Sushil Singh/MR. V. Singh
OFF-SEASON | 2024-09-21 | CPU,Monitor,Mouse ,Keyboard found ok. | Operator system Up-gration work |  | Up-gradation pakage 1.2 cr. | External | Mr. Sanjeev | Sushil Singh/MR. V. Singh
OFF-SEASON | 2025-03-30 | CPU,Monitor,Mouse ,Keyboard found ok. | Proper checking, cleaning & sytem healthyness checking work are completed.system kept in mill dcs control room & start OS |  |  | Internal | Mr. Ramrup | Sushil Singh/MR. V. Singh
OFF-SEASON | 2026-04-07 | CPU,Monitor,Mouse ,Keyboard found ok. | Proper checking, cleaning & sytem healthyness checking work are completed. |  | 0 | Internal | Gobardhan | Sushil Singh/MR. V. Singh
Technician |  | Sec .Engineer |  | Sec. Head |  |  |  | HOD
EQUIPMENT LIFE HISTORY CARD | [9 empty] | 11
NAME OF EQUIPMENT : |  |  |  | OPERATOR WORKSTATION OS-08
LOCATION : |  |  |  | OPERATOR WORKSTATION FOR SUGAR PLANT REFINERY HOUSE CONTROL ROOM
EQUIPMENT NO: |  |  |  | ZIL/GSM/OS-8
DATE OF COMMISSIONING : |  |  |  | 2016, up-garadetion year 2024-25
EQUIPMENT SPECIFICATION
CPU Make |  | Hewlett-Packard Company |  | I/P Address |  |  | 172.16.4.88
Model |  | HP Z2 TWR Base Unit G9 |  | I/P Address |  |  | 172.17.4.88
Sr. No. |  | 4CE337D2ZR |  | Windows edition/Version |  |  | Windows 10 IoT Enterprise LSTC/21H2
System Type |  | 64-bit Operating System,x64-based processor |  | Monitor Make/Model |  |  | H.P./HP Elite Display E231
Processor |  | 13TH Gen Intel®core™i7-13700K 3.40GHz |  | Sr. No |  |  | 3CM42816J4
Storage |  | 1TB |  | Key Board Make |  |  | H.P.
RAM |  | 16 GB(15.7 usable) |  | Mouse Make |  |  | H.P.
OEM MAINTENANCE SCHEDULE
Sr.No. | Name of Equipment | Maintenance / Inspection Activities | Weekly | Monthly | Quarterly | Half - Yearly | Yearly | 2 - Years | Remarks
1 | Physical Inspection | Cleanliness: Ensure the workstation is clean and free from dust and debris | √ | X | X | X | √ | X
|  | Connections: Check all cables and connections for signs of wear or damage. | √ | X | X | X | √ | X
|  | Power Supply: Verify that the workstation is properly connected to a power source and is receiving power. | √ | X | X | X | √ | X
2 | Hardware Check | Monitor: Ensure the monitor is functioning correctly, with no dead pixels or flickering. | √ | X | X | X | √ | X
|  | Keyboard and Mouse: Test the keyboard and mouse for responsiveness. | √ | X | X | X | √ | X
|  | Peripheral Devices: Check other peripherals ports for proper functionality. | √ | X | X | X | √ | X
3 | Software and System Check | Boot Up: Turn on the workstation and observe the boot process for any error messages. | X | X | √ | X | √ | X
|  | Applications: Ensure all necessary applications are installed and functioning. | X | X | √ | X | √ | X
4 | Check Operating Environmental Conditions | Environmental factors like high humidity and extreme temperatures can negatively affect the workstation components. | √ | X | √ | X | √ | X
5 | Inspect the Cleanliness of console | Check to Dust Removal | √ | X | X | X | √ | X
|  | Clean and Change Filters | √ | X | X | X | √ | X
|  | Maintain Ventilation | √ | X | X | X | √ | X
EQUIPMENT MAINTENANCE HISTORY
Season / OFF Season | Year | Outage/ Observation | Action Taken |  | Repair Cost (Rs.) | Services (Internal / External) | Service Provider | Responsibility ( Engineer/ Supervision) | Remarks
OFF-SEASON | 2024-04-24 | CPU,Monitor,Mouse ,Keyboard found ok. | Proper checking, cleaning & sytem healthyness checking work are completed. |  | 0 | Internal | Mr. Siddhant | Sushil Singh/MR. V. Singh
OFF-SEASON | 2024-09-21 | CPU,Monitor,Mouse ,Keyboard found ok. | Operator system Up-gration work |  | Up-gradation pakage 1.2 cr. | External | Mr. Sanjeev | Sushil Singh/MR. V. Singh
OFF-SEASON | 2025-04-07 | CPU,Monitor,Mouse ,Keyboard found ok. | Proper checking, cleaning & sytem healthyness checking work are completed.system kept in mill dcs control room & start OS |  |  | Internal | Mr. Ramrup | Sushil Singh/MR. V. Singh
OFF-SEASON | 2026-04-13 | CPU,Monitor,Mouse ,Keyboard found ok. | Proper checking, cleaning & sytem healthyness checking work are completed. |  | 0 | Internal | Gobardhan | Sushil Singh/MR. V. Singh
Technician |  | Sec .Engineer |  | Sec. Head |  |  |  | HOD
EQUIPMENT LIFE HISTORY CARD | [9 empty] | 16
NAME OF EQUIPMENT : |  |  |  | OS-SPARE
LOCATION : |  |  |  | RAW CONTROL ROOM
EQUIPMENT NO: |  |  |  | ZIL/GSM/SPARE
DATE OF COMMISSIONING : |  |  |  | 2024
EQUIPMENT SPECIFICATION
CPU Make |  | Hewlett-Packard Company |  | I/P Address |  |  | 172.16.4.149
Model |  | HP Z2 TWR Base Unit G9 |  | I/P Address |  |  | 172.17.4.149
Sr. No. |  | 4CE337D2HB |  | Windows edition/Version |  |  | Windows 10 IoT Enterprise LSTC/21H2
System Type |  | 64-bit Operating System,x64-based processor |  | Monitor Make/Model
Processor |  | 13TH Gen Intel®core™i7-13700K 3.40GHz |  | Sr. No
Storage |  | 1TB |  | Key Board Make
RAM |  | 16 GB(15.7 usable) |  | Mouse Make
OEM MAINTENANCE SCHEDULE
Sr.No. | Name of Equipment | Maintenance / Inspection Activities | Weekly | Monthly | Quarterly | Half - Yearly | Yearly | 2 - Years | Remarks
1 | Physical Inspection | Cleanliness: Ensure the workstation is clean and free from dust and debris | √ | X | X | X | √ | X
|  | Connections: Check all cables and connections for signs of wear or damage. | √ | X | X | X | √ | X
|  | Power Supply: Verify that the workstation is properly connected to a power source and is receiving power. | √ | X | X | X | √ | X
2 | Hardware Check | Monitor: Ensure the monitor is functioning correctly, with no dead pixels or flickering. | √ | X | X | X | √ | X
|  | Keyboard and Mouse: Test the keyboard and mouse for responsiveness. | √ | X | X | X | √ | X
|  | Peripheral Devices: Check other peripherals ports for proper functionality. | √ | X | X | X | √ | X
3 | Software and System Check | Boot Up: Turn on the workstation and observe the boot process for any error messages. | X | X | √ | X | √ | X
|  | Applications: Ensure all necessary applications are installed and functioning. | X | X | √ | X | √ | X
4 | Check Operating Environmental Conditions | Environmental factors like high humidity and extreme temperatures can negatively affect the workstation components. | √ | X | √ | X | √ | X
5 | Inspect the Cleanliness of console | Check to Dust Removal | √ | X | X | X | √ | X
|  | Clean and Change Filters | √ | X | X | X | √ | X
|  | Maintain Ventilation | √ | X | X | X | √ | X
EQUIPMENT MAINTENANCE HISTORY
Season / OFF Season | Year | Outage/ Observation | Action Taken |  | Repair Cost (Rs.) | Services (Internal / External) | Service Provider | Responsibility ( Engineer/ Supervision) | Remarks
OFF-SEASON | 2024-09-21 | CPU,Monitor,Mouse ,Keyboard found ok. | New operator system use as spare |  | Up-gradation pakage 1.2 cr. | External | Mr. Sanjeev | Sushil Singh/MR. V. Singh
OFF-SEASON | 2025-04-07 | CPU,Monitor,Mouse ,Keyboard found ok. | Proper checking, cleaning & sytem healthyness checking work are completed.system kept in mill dcs control room & start OS |  |  | Internal | Mr. Ramrup | Sushil Singh/MR. V. Singh
OFF-SEASON | 2026-04-13 | CPU,Monitor,Mouse ,Keyboard found ok. | Proper checking, cleaning & sytem healthyness checking work are completed. |  | 0 | Internal | Gobardhan | Sushil Singh/MR. V. Singh
Technician |  | Sec .Engineer |  | Sec. Head |  |  |  | HOD
EQUIPMENT LIFE HISTORY CARD | [9 empty] | 12
NAME OF EQUIPMENT : |  |  |  | ENGINEERING CUM OPERATOR SYSTEM
LOCATION : |  |  |  | B&C CONTINUOUS PAN CONTROL ROOM
EQUIPMENT NO: |  |  |  | ZIL/GSM/OS-B&C
DATE OF COMMISSIONING : |  |  |  | 2016
EQUIPMENT SPECIFICATION
CPU Make |  | DELL |  | I/P Address |  |  | 192.168.1.2
Model |  | OPTIPLEX3020 |  | Windows edition/Version |  |  | Windows 7 Professional
Sr. No. |  |  |  | Monitor Make |  |  | DELL
System Type |  | 64-bit Operating System |  | Model |  |  | MODELO
Processor |  | Intel® Core™ i3 3240 |  | Sr. No |  |  | CN-0638CF-74261
Storage |  | 500 GB |  | Key Board Make |  |  | HP
RAM |  | 4 GB |  | Mouse Make |  |  | HP
OEM MAINTENANCE SCHEDULE
Sr.No. | Name of Equipment | Maintenance / Inspection Activities | Weekly | Monthly | Quarterly | Half - Yearly | Yearly | 2 - Years | Remarks
1 | Physical Inspection | Cleanliness: Ensure the workstation is clean and free from dust and debris | √ | X | X | X | √ | X
|  | Connections: Check all cables and connections for signs of wear or damage. | √ | X | X | X | √ | X
|  | Power Supply: Verify that the workstation is properly connected to a power source and is receiving power. | √ | X | X | X | √ | X
2 | Hardware Check | Monitor: Ensure the monitor is functioning correctly, with no dead pixels or flickering. | √ | X | X | X | √ | X
|  | Keyboard and Mouse: Test the keyboard and mouse for responsiveness. | √ | X | X | X | √ | X
|  | Peripheral Devices: Check other peripherals ports for proper functionality. | √ | X | X | X | √ | X
3 | Software and System Check | Boot Up: Turn on the workstation and observe the boot process for any error messages. | X | X | √ | X | √ | X
|  | Applications: Ensure all necessary applications are installed and functioning. | X | X | √ | X | √ | X
4 | Check Operating Environmental Conditions | Environmental factors like high humidity and extreme temperatures can negatively affect the workstation components. | √ | X | √ | X | √ | X
5 | Inspect the Cleanliness of console | Check to Dust Removal | √ | X | X | X | √ | X
|  | Clean and Change Filters | √ | X | X | X | √ | X
|  | Maintain Ventilation | √ | X | X | X | √ | X
EQUIPMENT MAINTENANCE HISTORY
Season / OFF Season | Year | Outage/ Observation | Action Taken |  | Repair Cost (Rs.) | Services (Internal / External) | Service Provider | Responsibility ( Engineer/ Supervision) | Remarks
OFF-SEASON | 2024-04-22 | CPU,Monitor,Mouse ,Keyboard found ok. | Proper checking, cleaning & sytem healthyness checking work are completed. |  | 0 | Internal | Mr. Siddhant | Sushil Singh/MR. V. Singh
OFF-SEASON | 2024-09-27 | CPU,Monitor,Mouse ,Keyboard found ok. | Proper checking, cleaning & sytem healthyness checking work are completed.Installed at own place. |  | 0 | Internal | Mr. Siddhant | Sushil Singh/MR. V. Singh
OFF-SEASON | 2025-03-07 | CPU,Monitor,Mouse ,Keyboard found ok. | Proper checking, cleaning & sytem healthyness checking work are completed.system kept in mill dcs control room & start OS |  |  | Internal | Sushil singh/Ramrup | Sushil Singh/MR. V. Singh
OFF-SEASON | 2025-04-01 | CPU,Monitor,Mouse ,Keyboard found ok. | Proper checking, cleaning & sytem healthyness checking work are completed.system kept in Raw dcs control room |  |  | Internal | Sushil singh/Ramrup | Sushil Singh/MR. V. Singh
OFF-SEASON | 2026-04-07 | CPU,Monitor,Mouse ,Keyboard found ok. | Proper checking, cleaning & sytem healthyness checking work are completed. |  | 0 | Internal | Gobardhan | Sushil Singh/MR. V. Singh
Technician |  | Sec .Engineer |  | Sec. Head |  |  |  | HOD
EQUIPMENT LIFE HISTORY CARD | [9 empty] | 13
NAME OF EQUIPMENT : |  |  |  | CLIENT-1 SYSTEM
LOCATION : |  |  |  | MCS CONTROL ROOM ENGINEERING CUM OPERATOR SYSTEM
EQUIPMENT NO: |  |  |  | ZIL/GSM/CLIENT-1
DATE OF COMMISSIONING : |  |  |  | 2016
EQUIPMENT SPECIFICATION
CPU Make |  | H.P. |  | I/P Address |  |  | 192.168.1.101
Model |  | HP PRO 3500 SERIES MT |  | Windows edition/Version |  |  | Windows 7 Professional
Sr. No. |  | CZC4112HHK |  | Monitor Make |  |  | HANNS.G
System Type |  | 64-bit Operating System |  | Model |  |  | HX193DPB
Processor |  | Intel® Core™ i3 3240 CPU @ 3.40 GHz Processors |  | Sr. No |  |  | 0702050115CM2,0702050115CM2
Storage |  | 500 GB |  | Key Board Make |  |  | HP
RAM |  | 4GB |  | Mouse Make |  |  | HP
OEM MAINTENANCE SCHEDULE
Sr.No. | Name of Equipment | Maintenance / Inspection Activities | Weekly | Monthly | Quarterly | Half - Yearly | Yearly | 2 - Years | Remarks
1 | Physical Inspection | Cleanliness: Ensure the workstation is clean and free from dust and debris | √ | X | X | X | √ | X
|  | Connections: Check all cables and connections for signs of wear or damage. | √ | X | X | X | √ | X
|  | Power Supply: Verify that the workstation is properly connected to a power source and is receiving power. | √ | X | X | X | √ | X
2 | Hardware Check | Monitor: Ensure the monitor is functioning correctly, with no dead pixels or flickering. | √ | X | X | X | √ | X
|  | Keyboard and Mouse: Test the keyboard and mouse for responsiveness. | √ | X | X | X | √ | X
|  | Peripheral Devices: Check other peripherals ports for proper functionality. | √ | X | X | X | √ | X
3 | Software and System Check | Boot Up: Turn on the workstation and observe the boot process for any error messages. | X | X | √ | X | √ | X
|  | Applications: Ensure all necessary applications are installed and functioning. | X | X | √ | X | √ | X
4 | Check Operating Environmental Conditions | Environmental factors like high humidity and extreme temperatures can negatively affect the workstation components. | √ | X | √ | X | √ | X
5 | Inspect the Cleanliness of console | Check to Dust Removal | √ | X | X | X | √ | X
|  | Clean and Change Filters | √ | X | X | X | √ | X
|  | Maintain Ventilation | √ | X | X | X | √ | X
EQUIPMENT MAINTENANCE HISTORY
Season / OFF Season | Year | Outage/ Observation | Action Taken |  | Repair Cost (Rs.) | Services (Internal / External) | Service Provider | Responsibility ( Engineer/ Supervision) | Remarks
OFF-SEASON | 2024-04-22 | CPU,Monitor,Mouse ,Keyboard found ok. | Proper checking, cleaning & sytem healthyness checking work are completed.kept in dcs room |  | 0 | Internal | Mr. Siddhant | Sushil Singh/MR. V. Singh
OFF-SEASON | 2024-09-26 | CPU,Monitor,Mouse ,Keyboard found ok. | Proper checking, cleaning & sytem healthyness checking work are completed.Installed at own place. |  | 0 | Internal | Mr. Siddhant | Sushil Singh/MR. V. Singh
OFF-SEASON | 2025-04-01 | CPU,Monitor,Mouse ,Keyboard found ok. | Proper checking, cleaning & sytem healthyness checking work are completed.system kept in Raw dcs control room |  |  | Internal | Sushil singh/Ramrup | Sushil Singh/MR. V. Singh
OFF-SEASON | 2026-04-11 | CPU,Monitor,Mouse ,Keyboard found ok. | Proper checking, cleaning & sytem healthyness checking work are completed. |  | 0 | Internal | Gobardhan | Sushil Singh/MR. V. Singh
Technician |  | Sec .Engineer |  | Sec. Head |  |  |  | HOD
EQUIPMENT LIFE HISTORY CARD | [9 empty] | 14
NAME OF EQUIPMENT : |  |  |  | CLIENT-2 SYSTEM
LOCATION : |  |  |  | MCS CONTROL ROOM OPERATOR SYSTEM
EQUIPMENT NO: |  |  |  | ZIL/GSM/CLIENT-2
DATE OF COMMISSIONING : |  |  |  | 2016
EQUIPMENT SPECIFICATION
CPU Make |  | H.P. |  | I/P Address |  |  | 192.168.1.102
Model |  | HP PRO 3500 SERIES MT |  | Windows edition/Version |  |  | Windows 7 Professional
Sr. No. |  | CZC4112HWM |  | Monitor Make |  |  | HANNS.G
System Type |  | 64-bit Operating System |  | Model |  |  | HX193DPB
Processor |  | Intel® Core™ i3 3240 CPU @ 3.40 GHz Processors |  | Sr. No |  |  | 0702050115CM2
Storage |  | 500 GB |  | Key Board Make |  |  | HP
RAM |  | 4GB |  | Mouse Make |  |  | HP
OEM MAINTENANCE SCHEDULE
Sr.No. | Name of Equipment | Maintenance / Inspection Activities | Weekly | Monthly | Quarterly | Half - Yearly | Yearly | 2 - Years | Remarks
1 | Physical Inspection | Cleanliness: Ensure the workstation is clean and free from dust and debris | √ | X | X | X | √ | X
|  | Connections: Check all cables and connections for signs of wear or damage. | √ | X | X | X | √ | X
|  | Power Supply: Verify that the workstation is properly connected to a power source and is receiving power. | √ | X | X | X | √ | X
2 | Hardware Check | Monitor: Ensure the monitor is functioning correctly, with no dead pixels or flickering. | √ | X | X | X | √ | X
|  | Keyboard and Mouse: Test the keyboard and mouse for responsiveness. | √ | X | X | X | √ | X
|  | Peripheral Devices: Check other peripherals ports for proper functionality. | √ | X | X | X | √ | X
3 | Software and System Check | Boot Up: Turn on the workstation and observe the boot process for any error messages. | X | X | √ | X | √ | X
|  | Applications: Ensure all necessary applications are installed and functioning. | X | X | √ | X | √ | X
4 | Check Operating Environmental Conditions | Environmental factors like high humidity and extreme temperatures can negatively affect the workstation components. | √ | X | √ | X | √ | X
5 | Inspect the Cleanliness of console | Check to Dust Removal | √ | X | X | X | √ | X
|  | Clean and Change Filters | √ | X | X | X | √ | X
|  | Maintain Ventilation | √ | X | X | X | √ | X
EQUIPMENT MAINTENANCE HISTORY
Season / OFF Season | Year | Outage/ Observation | Action Taken |  | Repair Cost (Rs.) | Services (Internal / External) | Service Provider | Responsibility ( Engineer/ Supervision) | Remarks
OFF-SEASON | 2024-04-22 | CPU,Monitor,Mouse ,Keyboard found ok. | Proper checking, cleaning & sytem healthyness checking work are completed.kept in dcs room |  | 0 | Internal | Mr. Siddhant | Sushil Singh/MR. V. Singh
OFF-SEASON | 2024-09-26 | CPU,Monitor,Mouse ,Keyboard found ok. | Proper checking, cleaning & sytem healthyness checking work are completed.Installed at own place. |  | 0 | Internal | Mr. Siddhant | Sushil Singh/MR. V. Singh
OFF-SEASON | 2025-04-07 | CPU,Monitor,Mouse ,Keyboard found ok. | Proper checking, cleaning & sytem healthyness checking work are completed.system kept in Raw dcs control room |  |  | Internal | Sushil singh/Ramrup | Sushil Singh/MR. V. Singh
OFF-SEASON | 2026-04-11 | CPU,Monitor,Mouse ,Keyboard found ok. | Proper checking, cleaning & sytem healthyness checking work are completed. |  | 0 | Internal | Gobardhan | Sushil Singh/MR. V. Singh
Technician |  | Sec .Engineer |  | Sec. Head |  |  |  | HOD
EQUIPMENT LIFE HISTORY CARD | [9 empty] | 15
NAME OF EQUIPMENT : |  |  |  | OPERATOR SYSTEM
LOCATION : |  |  |  | SEDL CONTROL ROOM
EQUIPMENT NO: |  |  |  | ZIL/GSM/OS-SEDL
DATE OF COMMISSIONING : |  |  |  | 2016
EQUIPMENT SPECIFICATION
CPU Make |  | IBM |  | I/P Address |  |  | 192.168.200.1
Model |  | 158434 |  | Windows edition/Version |  |  | Windows 7 Professional
Sr. No. |  | PLA2FTFXM6 |  | Monitor Make |  |  | DELL
System Type |  | 32-bit Operating System |  | Model |  |  | E1912HC
Processor |  | Intel® Core™ i3 3240 CPU @ 3.40 GHz Processors |  | Sr. No
Storage |  | 500 GB |  | Key Board Make |  |  | H.P.
RAM |  | 4GB |  | Mouse Make |  |  | H.P.
OEM MAINTENANCE SCHEDULE
Sr.No. | Name of Equipment | Maintenance / Inspection Activities | Weekly | Monthly | Quarterly | Half - Yearly | Yearly | 2 - Years | Remarks
1 | Physical Inspection | Cleanliness: Ensure the workstation is clean and free from dust and debris | √ | X | X | X | √ | X
|  | Connections: Check all cables and connections for signs of wear or damage. | √ | X | X | X | √ | X
|  | Power Supply: Verify that the workstation is properly connected to a power source and is receiving power. | √ | X | X | X | √ | X
2 | Hardware Check | Monitor: Ensure the monitor is functioning correctly, with no dead pixels or flickering. | √ | X | X | X | √ | X
|  | Keyboard and Mouse: Test the keyboard and mouse for responsiveness. | √ | X | X | X | √ | X
|  | Peripheral Devices: Check other peripherals ports for proper functionality. | √ | X | X | X | √ | X
3 | Software and System Check | Boot Up: Turn on the workstation and observe the boot process for any error messages. | X | X | √ | X | √ | X
|  | Applications: Ensure all necessary applications are installed and functioning. | X | X | √ | X | √ | X
4 | Check Operating Environmental Conditions | Environmental factors like high humidity and extreme temperatures can negatively affect the workstation components. | √ | X | √ | X | √ | X
5 | Inspect the Cleanliness of console | Check to Dust Removal | √ | X | X | X | √ | X
|  | Clean and Change Filters | √ | X | X | X | √ | X
|  | Maintain Ventilation | √ | X | X | X | √ | X
EQUIPMENT MAINTENANCE HISTORY
Season / OFF Season | Year | Outage/ Observation | Action Taken |  | Repair Cost (Rs.) | Services (Internal / External) | Service Provider | Responsibility ( Engineer/ Supervision) | Remarks
OFF-SEASON | 2024-04-23 | CPU,Monitor,Mouse ,Keyboard found ok. | Proper checking, cleaning & sytem healthyness checking work are completed. |  | 0 | Internal | Mr. Siddhant | Sushil Singh/MR. V. Singh
OFF-SEASON | 2024-08-06 | CPU,Monitor,Mouse ,Keyboard found ok. | Proper checking, cleaning & sytem healthyness checking work are completed.Installed at postion. |  | 0 | Internal | Mr. Siddhant | Sushil Singh/MR. V. Singh
OFF-SEASON | 2025-04-07 | CPU,Monitor,Mouse ,Keyboard found ok. | Proper checking, cleaning & sytem healthyness checking work are completed.system kept in Raw dcs control room |  |  | Internal | Sushil singh/Ramrup | Sushil Singh/MR. V. Singh
OFF-SEASON | 2026-04-11 | CPU,Monitor,Mouse ,Keyboard found ok. | Proper checking, cleaning & sytem healthyness checking work are completed. |  | 0 | Internal | Gobardhan | Sushil Singh/MR. V. Singh
Technician |  | Sec .Engineer |  | Sec. Head |  |  |  | HOD

## Fire control panel
EQUIPMENT LIFE HISTORY CARD | [9 empty] | 1
NAME OF EQUIPMENT : |  |  |  | INTELLIGENT FIRE ALARAM CONTROL PANEL
LOCATION : |  |  |  | MILL HOUSE CONTROL ROOM FIRE ALARAM SYSTEM
EQUIPMENT NO: |  |  |  | ZIL/GSM/FA-01
DATE OF COMMISSIONING : |  |  |  | 2016
EQUIPMENT SPECIFICATION
Make |  | GST |  | MANUAL CALL POINT (MCP)-Make |  |  | GST
Model |  | GST200N-1 |  | Model |  |  | DI-9204E
Sr. No. |  | 10105118 |  | LOOP POWER STROBE HOOTER |  |  | GST
Power Rating |  | 120W |  | HEAT \ PHOTOELECT DETECTOR -Make |  |  | GST
Input rating |  | 100-240VAC,50-60Hz,1.5A |  | Model |  |  | DI-9101E
Battery Supply |  | 24VDC,2.82 A |  | INTELLIGENT PHOTO ELECTRIC SMOKE DETECTOR-Make |  |  | GST
|  |  |  | Model |  |  | (I-9102)
OEM MAINTENANCE SCHEDULE
Sr.No. | Name of Equipment | Maintenance / Inspection Activities | Weekly | Monthly | Quarterly | Half - Yearly | Yearly | 2 - Years | Remarks
1 | Physical Inspection | Cleanliness: Ensure the panel is clean and free from dust and debris | √ | √ | X | X | √ | X
|  | Connections: Check all cables and connections for signs of wear or damage. | √ | √ | X | X | √ | X
|  | Power Supply: Verify that the panel is properly connected to a power source and is receiving power. | √ | √ | X | X | √ | X
2 | Hardware Check | Display: Ensure the monitor is functioning correctly, with no dead pixels or flickering. | √ | X | X | X | √ | X
|  | Keypad button: Test the keypad buttons for responsiveness. | √ | X | X | X | √ | X
|  | Peripheral Devices: Check other peripherals ports for proper functionality. | √ | X | X | X | √ | X
3 | Software and System Check | Boot Up: Turn on the panel and observe the boot process for any error messages. | X | X | X | X | √ | X
|  | Applications: Ensure all necessary dedector & MCP are functioning. | X | X | X | X | √ | X
4 | Check Operating Environmental Conditions | Environmental factors like high humidity and extreme temperatures ovserve or not. | X | √ | X | X | √ | X
5 | Inspect the Cleanliness of panel | Check to Dust Removal | √ | X | X | X | √ | X
|  | Cleanness of panel | √ | X | X | X | √ | X
|  | Maintain Ventilation | √ | X | X | X | √ | X
EQUIPMENT MAINTENANCE HISTORY
Season / OFF Season | Year | Outage/ Observation | Action Taken |  | Repair Cost (Rs.) | Services (Internal / External) | Service Provider | Responsibility ( Engineer/ Supervision) | Remarks
SEASON | 2023-11-23 | Fire alarm solution (GST Make) equipment’s panel are not worked. | Fire alarm solution (GST Make) equipment’s installation with testing work is completed.All MCP and loop SDR working are OK |  | 52152 | External | Mr. Akshay Tiwari | Sushil Singh/MR. V. Singh
SEASON | 2024-01-10 | All equipment found healthy & runing condition | fire alarm equipment’s testing work are completed.All MCP and loop SDR working are OK. |  | 0 | Internal | Mr. PK Awasthi | Sushil Singh/MR. V. Singh
SEASON | 2024-02-07 | All equipment found healthy & runing condition | fire alarm equipment’s testing work are completed.All MCP and loop SDR working are OK. |  | 0 | Internal | Mr. PK Awasthi | Sushil Singh/MR. V. Singh
OFF-SEASON | 2025-07-17 | All equipment found healthy & runing condition | Panel cleaning work is completed |  | 0 | Internal | Himayat ali/Siddhant | Sushil Singh/MR. V. Singh
Technician |  | Sec .Engineer |  | Sec. Head |  |  |  | HOD
EQUIPMENT LIFE HISTORY CARD
NAME OF EQUIPMENT : |  |  |  | FIRE ALARAM CONTROL PANEL
LOCATION : |  |  |  | RAW HOUSE CONTROL ROOM
EQUIPMENT NO: |  |  |  | ZIL/GSM/FA-02
DATE OF COMMISSIONING : |  |  |  | 2016
EQUIPMENT SPECIFICATION
Make |  | GST |  | MANUAL CALL POINT (MCP)-Make |  |  | GST
Model |  | GST200N-1 |  | Model |  |  | DI-9204E
Sr. No. |  | 10105118 |  | LOOP POWER STROBE HOOTER |  |  | GST
Power Rating |  | 120W |  | HEAT \ PHOTOELECT DETECTOR -Make |  |  | GST
Input rating |  | 100-240VAC,50-60Hz,1.5A |  | Model |  |  | DI-9101E
Battery Supply |  | 24VDC,2.82 A |  | INTELLIGENT PHOTO ELECTRIC SMOKE DETECTOR-Make |  |  | GST
|  |  |  | Model |  |  | (I-9102)
OEM MAINTENANCE SCHEDULE
Sr.No. | Name of Equipment | Maintenance / Inspection Activities | Weekly | Monthly | Quarterly | Half - Yearly | Yearly | 2 - Years | Remarks
1 | Physical Inspection | Cleanliness: Ensure the panel is clean and free from dust and debris | √ | √ | X | X | √ | X
|  | Connections: Check all cables and connections for signs of wear or damage. | √ | √ | X | X | √ | X
|  | Power Supply: Verify that the panel is properly connected to a power source and is receiving power. | √ | √ | X | X | √ | X
2 | Hardware Check | Display: Ensure the monitor is functioning correctly, with no dead pixels or flickering. | √ | X | X | X | √ | X
|  | Keypad button: Test the keypad buttons for responsiveness. | √ | X | X | X | √ | X
|  | Peripheral Devices: Check other peripherals ports for proper functionality. | √ | X | X | X | √ | X
3 | Software and System Check | Boot Up: Turn on the panel and observe the boot process for any error messages. | X | X | X | X | √ | X
|  | Applications: Ensure all necessary dedector & MCP are functioning. | X | X | X | X | √ | X
4 | Check Operating Environmental Conditions | Environmental factors like high humidity and extreme temperatures ovserve or not. | X | √ | X | X | √ | X
5 | Inspect the Cleanliness of panel | Check to Dust Removal | √ | X | X | X | √ | X
|  | Cleanness of panel | √ | X | X | X | √ | X
|  | Maintain Ventilation | √ | X | X | X | √ | X
EQUIPMENT MAINTENANCE HISTORY
Season / OFF Season | Year | Outage/ Observation | Action Taken |  | Repair Cost (Rs.) | Services (Internal / External) | Service Provider | Responsibility ( Engineer/ Supervision) | Remarks
SEASON | 2023-11-23 | All equipment found healthy & runing condition | fire alarm equipment’s testing work are completed.All MCP and loop SDR working are OK. |  | 0 | Internal | Mr. PK Awasthi | Sushil Singh/MR. V. Singh
SEASON | 2024-01-10 | All equipment found healthy & runing condition | fire alarm equipment’s testing work are completed.All MCP and loop SDR working are OK. |  | 0 | Internal | Mr. PK Awasthi | Sushil Singh/MR. V. Singh
SEASON | 2024-02-07 | All equipment found healthy & runing condition | fire alarm equipment’s testing work are completed.All MCP and loop SDR working are OK. |  | 0 | Internal | Mr. PK Awasthi | Sushil Singh/MR. V. Singh
OFF-SEASON | 2025-07-23 | All equipment found healthy & runing condition | Panel cleaning work is completed |  | 0 | Internal | Himayat ali/Siddhant | Sushil Singh/MR. V. Singh
Technician |  | Sec .Engineer |  | Sec. Head |  |  |  | HOD
EQUIPMENT LIFE HISTORY CARD
NAME OF EQUIPMENT : |  |  |  | FIRE ALARAM CONTROL PANEL
LOCATION : |  |  |  | PROJECT OFFICE MCC CONTROL ROOM
EQUIPMENT NO: |  |  |  | ZIL/GSM/FA-03
DATE OF COMMISSIONING : |  |  |  | 2016
EQUIPMENT SPECIFICATION
Make |  | GST |  | MANUAL CALL POINT (MCP)-Make |  |  | GST
Model |  | GST200N-1 |  | Model |  |  | DI-9204E
Sr. No. |  | 10105118 |  | LOOP POWER STROBE HOOTER |  |  | GST
Power Rating |  | 120W |  | HEAT \ PHOTOELECT DETECTOR -Make |  |  | GST
Input rating |  | 100-240VAC,50-60Hz,1.5A |  | Model |  |  | DI-9101E
Battery Supply |  | 24VDC,2.82 A |  | INTELLIGENT PHOTO ELECTRIC SMOKE DETECTOR-Make |  |  | GST
|  |  |  | Model |  |  | (I-9102)
OEM MAINTENANCE SCHEDULE
Sr.No. | Name of Equipment | Maintenance / Inspection Activities | Weekly | Monthly | Quarterly | Half - Yearly | Yearly | 2 - Years | Remarks
1 | Physical Inspection | Cleanliness: Ensure the panel is clean and free from dust and debris | √ | √ | X | X | √ | X
|  | Connections: Check all cables and connections for signs of wear or damage. | √ | √ | X | X | √ | X
|  | Power Supply: Verify that the panel is properly connected to a power source and is receiving power. | √ | √ | X | X | √ | X
2 | Hardware Check | Display: Ensure the monitor is functioning correctly, with no dead pixels or flickering. | √ | X | X | X | √ | X
|  | Keypad button: Test the keypad buttons for responsiveness. | √ | X | X | X | √ | X
|  | Peripheral Devices: Check other peripherals ports for proper functionality. | √ | X | X | X | √ | X
3 | Software and System Check | Boot Up: Turn on the panel and observe the boot process for any error messages. | X | X | X | X | √ | X
|  | Applications: Ensure all necessary dedector & MCP are functioning. | X | X | X | X | √ | X
4 | Check Operating Environmental Conditions | Environmental factors like high humidity and extreme temperatures ovserve or not. | X | √ | X | X | √ | X
5 | Inspect the Cleanliness of panel | Check to Dust Removal | √ | X | X | X | √ | X
|  | Cleanness of panel | √ | X | X | X | √ | X
|  | Maintain Ventilation | √ | X | X | X | √ | X
EQUIPMENT MAINTENANCE HISTORY
Season / OFF Season | Year | Outage/ Observation | Action Taken |  | Repair Cost (Rs.) | Services (Internal / External) | Service Provider | Responsibility ( Engineer/ Supervision) | Remarks
SEASON | 2024-02-26 | MCC1 nos-01 smoke detector & nos-02 SDR & MCC2 nos-01 found warnout. | Fire alarm solution (GST Make) equipment’s installation with testing work is completed.All MCP and loop SDR working are OK |  | 52152 | External | Mr. Akshay Tiwari | Sushil Singh/MR. V. Singh
OFF-SEASON | 2025-07-26 | All equipment found healthy. | Panel cleaning work is completed |  | 0 | Internal | Himayat ali/Siddhant | Sushil Singh/MR. V. Singh
SEASON | 2025-11-15 | MCC1 cable celler nos-02 smoke detector & nos-01 transformer room found warn-out | Panel cleaning work is completed |  | 7500 | External | Mr. Akshay Tiwari | Sushil Singh/MR. V. Singh
Technician |  | Sec .Engineer |  | Sec. Head |  |  |  | HOD