## Index File
30MW Power Plant Equipment details
Sr.No. | Name of Equipment | Reference Sheet
1 | 30.85MW Steam Turbine | 30.85MW Steam Turbine'!A1
2 | 30.85MW Generator Set | 30.85MW Generator Set'!A1
3 | 150TPH Boiler | 150TPH Boiler'!A1
4 | HP Heater -1 | HP Heater -1'!A1
5 | HP Heater -2 | HP Heater -2'!A1
6 | BFP-1 | BFP-1'!A1
7 | BFP-2 | BFP-2'!A1
8 | BFP-3 | BFP-3'!A1
9 | BFP-4 | BFP-4'!A1
10 | ID Fan -1 | ID Fan -1'!A1
11 | ID Fan -2 | ID Fan-2'!A1
12 | FD Fan-1 | FD Fan-1'!A1
13 | FD Fan-2 | FD Fan-2'!A1
14 | SA Fan -1 | SA Fan -1'!A1
15 | SA Fan -2 | SA Fan -2'!A1
16 | BC-1 | BC-1'!A1
17 | BC-2 | BC-2'!A1
18 | BC-3 | BC-3'!A1
19 | BC-4 | BC-4'!A1
20 | BC-5 | BC-5'!A1
21 | BC-6 | BC-6'!A1
22 | BC-7 | BC-7'!A1
23 | BC-8 | BC-8'!A1
24 | Bagasse Elevator | Bagasse Elevator'!A1
25 | Slat Chain | Slat Chain'!A1
26 | MCW Pump -1 | MCW Pump-1'!A1
27 | MCW Pump -2 | MCW pump -2'!A1
28 | MCW Pump -3 | MCW Pump-3'!A1
29 | ACW Pump-1 | ACW Pump -1'!A1
30 | ACW Pump-2 | ACW Pump-2'!A1
31 | ACW Pump-3 | ACW Pump -3'!A1
32 | Inst. Air Compressor No.-1 | Inst.Air Comp.-1'!A1
33 | Inst. Air Compressor No.-2 | Inst.Air Comp.-2'!A1
34 | MOP | MOP!A1
35 | AOP | AOP!A1
36 | ACOP | ACOP!A1
37 | MCOP | MCOP!A1
38 | EOP | EOP!A1
39 | CEP No.-1 | CEP No.-1'!A1
40 | CEP No.-2 | CEP No.-2'!A1
41 | CEP No.-3 | CEP No.-3'!A1
42 | CT Fan No.-1 | CT Fan No.-1'!A1
43 | CT Fan No.-2 | CT Fan No.-2'!A1

## 30.85MW Steam Turbine
EQUIPMENT LIFE HISTORY CARD
NAME OF EQUIPMENT : | [5 empty] | 30.85 MW Turbine Extraction Condensing Cum Bleed
LOCATION : | [5 empty] | POWER PLANT
EQUIPMENT NO: | [5 empty] | ZIL/GSM/PP/01
DATE OF COMMISSIONING : | [5 empty] | 2015-11-05
EQUIPMENT SPECIFICATION°
Make |  |  | GE Triveni Ltd |  |  | Inlet Steam Flow |  | 150 TPH
Rated Power |  |  | 30850 KW |  |  | Exhaust Pressure |  | 0.098 Bar
Inlet Steam Pressure |  |  | 102.97 Bar |  |  | Turbine Overspeed Range |  | 6704-6828
Turbine Speed |  |  | 6150 RPM |  |  | Year of Manufacture |  | 2014
Inlet Steam Temprature |  |  | 535°C |  |  | Serial No. |  | GET-4HE-029
OEM MAINTENANCE SCHEDULE
Sr.No. | Name of Equipment | Maintenance / Inspection Activities |  | Interval | [5 empty] | Remarks
|  |  |  | Weekly | Monthly | Quarterly | Half - Yearly | Yearly | 2 - Years
1 | Turbine rotor | Clean & Checking of moving blades |  | X | X | X | X |  | X
clean and check of fins
cleaning and checking of general shafts
Checking of Steam path clerance measurement nozzle to blades left and right
Rotor Run out checking
Bump test and axial float active & non-active measurement checking
2 | Nozzle Segment & Diaphragms | cleaning and checking of top and bottom nozzles |  | X | X | X | X |  | X
clening and checking of top and bottoms Diaphragms nozzles
Checking of steam path clearance nozzle to blades
3 | Rotor Glands | Checking and cleaning of HP labyrinth packing gland |  | X | X | X | X |  | X
Checking of gland drains
4 | Casing | Cleanig and checking of parting plates with HP holde , BP gland ,GBC . |  | X | X | X | X |  | X
Checking key guide
5 | Bearing and Coupling | Checking of both side (front and rear) journal bearing |  | X | X | X | X | √ | X
Checking of Bearings clearance before dismantling and after assembling
checking and cleaning of expension blades
Checking of shear pin of coupling
6 | ESV | Checking and cleaning of valve seat lapping and blue matching |  | X | X | X | X | √ | X
checking and cleaning of valve spindle ,runout
checking and cleaning of Oil piston,spring
7 | Control Valves | Checking and cleaning of throat valves(4nos) |  | X | X | X | X | √ | X
checking of control valves opening measurement
Checking of gland packing
checking seat Blue matching and spindle runout of valve
EQUIPMENT MAINTENANCE HISTORY
Season / OFF Season |  | Year | Outage/ Observation |  | Action Taken |  | Repair Cost (Rs.) | Services (Internal / External) | Responsibility ( Engineer/ Supervision) | Remarks
INDEX

## 30.85MW Generator Set
EQUIPMENT LIFE HISTORY CARD
NAME OF EQUIPMENT : | [5 empty] | 30.85 MW GENERATOR SET
LOCATION : | [5 empty] | POWER PLANT
EQUIPMENT NO: | [5 empty] | ZIL/GSM/PP/02
DATE OF COMMISSIONING : | [5 empty] | 2015-11-05
EQUIPMENT SPECIFICATION
Make |  |  | Andritz Pvt Ltd. Bhopal |  |  | Machine Sr. No. |  | C- 422/327
Rated Power |  |  | 30.85MW |  |  | Year of Manufacture |  | 2014
Rated Voltage |  |  | 11 ±10% KV |  |  | Rated Current |  | 2024 Amp.
Protection |  |  | IP54 |  |  | Winding Insulation Class |  | F - Class
OEM MAINTENANCE SCHEDULE
Sr.No. | Name of Equipment | Maintenance / Inspection Activities |  | Interval | [5 empty] | Remarks
|  |  |  | Weekly | Monthly | Quarterly | Half - Yearly | Yearly | 2 - Years
1 | Stator | Clean & Check of winding , Supports & Bandages |  | X | X | X | X | √ | X
Checking of Busbar terminal & Joints.
Cleaning of Stator winding and Connection
Measure IR of Stator winding.
2 | Rotor | Measure IR of Field winding. |  | X | X | X | X | √ | X
Check whether all fastening elements are tight.
Visual Inspection of Rotor.
3 | Generator Bearing | Check Quality of bearing oil. |  | X | X | X | X | √ | X
Extended visual inspection of end shields.
4 | Brushless Exciter | Measure IR of Rotor winding. |  | X | X | X | X | √ | X
Measure IR of Stator winding.
Functional Test of Diode.
Check whether all fastening elements are tight.
Visual Inspection of Exciter.
5 | Oil System | Visual inspection on all oil - conveying pipes |  | X | X | X | X | √ | X
6 | Cooling System | Visual inspection of Air - Water Cooler . |  | X | X | X | X | √ | X
Hydraulic Test of Air - Water Cooler .
7 | Heating system | Check function of heating system |  | X | X | X | X | √ | X
8 | Monitoring Instruments | Inspection of Monitoring Instrument |  | √ | X | X | X | X | X
Check slip ring brushes Condition for the ground fault detection
EQUIPMENT MAINTENANCE HISTORY
Season / OFF Season |  | Year | Outage/ Observation |  | Action Taken |  | Repair Cost (Rs.) | Services (Internal / External) | Responsibility ( Engineer/ Supervision) | Remarks
- |  | 2016 | NO |  | NO |  | NO | - | Mr. Dileep Kumar | Generator Healthy
- |  | 2017 | NO | NO | NO |  | NO | - | Mr. Dileep Kumar | Generator Healthy
OFF Season |  | 2018 | During OFF Season - 2018 Inspection of 30.85MW Alternator Rotor & found Dislocation of Rotor bandages of Alternator ,observed in some area at both end rotor. |  | Rotor sent to M/s Andritz workshop Bhopal for repairing of Rotor bandages and testing on dated 24.09.2018. |  | 57 Lakh | External Agency | Mr. Dileep Kumar | Rotor sent to OEM for repairing & testing
- |  | 2019 | NO |  | NO |  | NO | - | Mr. Dileep Kumar | Rotor bandages gap measured & Recorded after Closing of Season
- |  | 2020 | NO |  | NO |  | NO | - | Mr. Dileep Kumar | Rotor bandages gap measured & Recorded after Closing of Season
- |  | 2021 | NO |  | NO |  | NO | - | Mr. Dileep Kumar | Rotor bandages gap measured & Recorded after Closing of Season
- |  | 2022 | NO |  | NO |  | NO | - | Mr. Dileep Kumar | Rotor bandages gap measured & Recorded after Closing of Season
OFF Season |  | 2023 | 30.85 MW Alternator Schedule Maintenance as per OEM Recommendation during OFF Season -23 |  | 30.85 MW Alternator dismantled at GSMA Site for Overhauling & Testing in presence of Triveni Engineer |  | 13 Lakh | External Agency | Mr. Dileep Kumar | Alternator Dismantled for Overhauling & Testing at Site
OFF Season |  | 2024 | NO |  | NO |  | NO | - | Mr. Dileep Kumar | Rotor bandages gap measured & Recorded after Closing of Season

## HP Heater -1
EQUIPMENT LIFE HISTORY CARD
NAME OF EQUIPMENT : | [5 empty] | HP Heater No.-1
LOCATION : | [5 empty] | POWER PLANT
EQUIPMENT NO: | [5 empty] | ZIL/GSM/PP/04
DATE OF COMMISSIONING :
EQUIPMENT SPECIFICATION°
OEM MAINTENANCE SCHEDULE
Sr.No. | Name of Equipment | Maintenance / Inspection Activities |  | Interval | [5 empty] | Remarks
|  |  |  | Weekly | Monthly | Quarterly | Half - Yearly | Yearly | 2 - Years
EQUIPMENT MAINTENANCE HISTORY
Season / OFF Season |  | Year | Outage/ Observation |  | Action Taken |  | Repair Cost (Rs.) | Services (Internal / External) | Responsibility ( Engineer/ Supervision) | Remarks
INDEX

## HP Heater -2
EQUIPMENT LIFE HISTORY CARD
NAME OF EQUIPMENT : | [5 empty] | HP Heater No.- 2
LOCATION : | [5 empty] | POWER PLANT
EQUIPMENT NO: | [5 empty] | ZIL/GSM/PP/05
DATE OF COMMISSIONING :
EQUIPMENT SPECIFICATION°
OEM MAINTENANCE SCHEDULE
Sr.No. | Name of Equipment | Maintenance / Inspection Activities |  | Interval | [5 empty] | Remarks
|  |  |  | Weekly | Monthly | Quarterly | Half - Yearly | Yearly | 2 - Years
EQUIPMENT MAINTENANCE HISTORY
Season / OFF Season |  | Year | Outage/ Observation |  | Action Taken |  | Repair Cost (Rs.) | Services (Internal / External) | Responsibility ( Engineer/ Supervision) | Remarks
INDEX

## BFP-1
EQUIPMENT LIFE HISTORY CARD
NAME OF EQUIPMENT : | [5 empty] | 30.85 MW GENERATOR SET
LOCATION : | [5 empty] | POWER PLANT
EQUIPMENT NO: | [5 empty] | ZIL/GSM/PP/06
DATE OF COMMISSIONING : | [5 empty] | 2015-11-05
EQUIPMENT SPECIFICATION
Mechanical Part Specification data :-
Instrument Part Specification data :-
Electricalt Part Specification data :-
Motor Details 1. Clarifier Drive | [6 empty] | VFD and Other Details
Make | Siemens | Rating | 555KW | Effic. | 96.6% |  | Type | Dual Module | Fuse | 1250A(Semi.Cond) | Power Cable | Armoured Al Cable 5RX3CX240 mm2
Frame | 400 | Speed | 2985 RPM | Duty | S1 |  | Make | ABB | VFD Rating | 602A x 2no | Control Cable | Armoured Copper Cable 4CX1.5 mm2
M/C No. | N8/64710647 | Load | 888A | Bearing DE / NDE | DE- 6218C3 / NDE- 6218Ins |  | Model No. | ACS 800-04M-0400 -3+H356+H360 | Signal Isolator | Make - Masibus , Model - 9000U | Earthing | VFD to Motor Earthing - Copper Wire (35Sqmm) & VFD Earthing 16 Sqmm Copper Wire
Voltage | 415Ac | Insul. Class | F | Earthing | 50X6mm GI |  | Aux. Contactor | N22E - 8nos | On Load Type Changeover | Make -HPL , Rating-1600 Amp. | SDU | 1600 Amp. , Make - ABB , Model No.- OT1600E03P
EQUIPMENT LIFE HISTORY CARD
Season /Off Season | Year | Date of Start | Date of Finish |  | Outage/ Observation |  | Action Taken |  | Repair Cost (Rs.) | Services (Internal / External) | Responsibility ( Engineer/ Supervision) | Remarks
Off-season | 2023 | 16.08.2023 | 17.08.2023 |  |  |  | Preventive maintenance |  |  | Internal

## BFP-2
EQUIPMENT LIFE HISTORY CARD
NAME OF EQUIPMENT : | [5 empty] | 30.85 MW GENERATOR SET
LOCATION : | [5 empty] | POWER PLANT
EQUIPMENT NO: | [5 empty] | ZIL/GSM/PP/07
DATE OF COMMISSIONING : | [5 empty] | 2015-11-05
EQUIPMENT SPECIFICATION
Mechanical Part Specification data :-
Instrument Part Specification data :-
Electricalt Part Specification data :-
Motor Details 1. Clarifier Drive | [6 empty] | VFD and Other Details
Make | Siemens | Rating | 555KW | Effic. | 96.6% |  | Type | Dual Module | Fuse | 1250A(Semi.Cond) | Power Cable | Armoured Al Cable 5RX3CX240 mm2
Frame | 400 | Speed | 2985 RPM | Duty | S1 |  | Make | ABB | VFD Rating | 602A x 2no | Control Cable | Armoured Copper Cable 4CX1.5 mm2
M/C No. | N8/64710976 | Load | 888A | Bearing DE / NDE | DE- 6218C3 / NDE- 6218 Ins. |  | Model No. | ACS 800-04M-0400 -3+H356+H360 | Signal Isolator | Make - Masibus , Model - 9000U | Earthing | VFD to Motor Earthing - Copper Wire (35Sqmm) & VFD Earthing 16 Sqmm Copper Wire
Voltage | 415Ac | Insul. Class | F | Earthing | 50X6mm GI |  | Aux. Contactor | N22E - 8nos | On Load Type Changeover | Make -HPL , Rating-1600 Amp. | SDU | 1600 Amp. , Make - ABB , Model No.- OT1600E03P
EQUIPMENT LIFE HISTORY CARD
Season /Off Season | Year | Date of Start | Date of Finish |  | Outage/ Observation |  | Action Taken |  | Repair Cost (Rs.) | Services (Internal / External) | Responsibility ( Engineer/ Supervision) | Remarks

## BFP-3
EQUIPMENT LIFE HISTORY CARD
NAME OF EQUIPMENT : | [5 empty] | 30.85 MW GENERATOR SET
LOCATION : | [5 empty] | POWER PLANT
EQUIPMENT NO: | [5 empty] | ZIL/GSM/PP/08
DATE OF COMMISSIONING : | [5 empty] | 2015-11-05
EQUIPMENT SPECIFICATION
Mechanical Part Specification data :-
Instrument Part Specification data :-
Pump Outlet Valve Details |  |  |  | Flow Meter Details |  | RTD Details |  | Level Transmitter Details |  | SRTC Outlet Valve Details
Electricalt Part Specification data :-
Motor Details 1. Clarifier Drive | [6 empty] | VFD and Other Details
Make | Siemens | Rating | 555KW | Effic. | 96.6% |  | Type | Dual Module | Fuse | 1250A(Semi.Cond) | Power Cable | Armoured Al Cable 5RX3CX240 mm2
Frame | 400 | Speed | 2985 RPM | Duty | S1 |  | Make | ABB | VFD Rating | 602A x 2no | Control Cable | Armoured Copper Cable 4CX1.5 mm2
M/C No. | N8/6471485 | Load | 888A | Bearing DE / NDE | DE- 6218C3 / NDE- 6218 ins |  | Model No. | ACS 800-04M-0400 -3+H356+H360 | Signal Isolator | Make - Masibus , Model - 9000U | Earthing | VFD to Motor Earthing - Copper Wire (35Sqmm) & VFD Earthing 16 Sqmm Copper Wire
Voltage | 415Ac | Insul. Class | F | Earthing | 50X6mm GI |  | Aux. Contactor | N22E - 8nos | On Load Type Changeover | Make -HPL , Rating-1600 Amp. | SDU | 1600 Amp. , Make - ABB , Model No.- OT1600E03P
EQUIPMENT LIFE HISTORY CARD
Season /Off Season | Year | Date of Start | Date of Finish |  | Outage/ Observation |  | Action Taken |  | Repair Cost (Rs.) | Services (Internal / External) | Responsibility ( Engineer/ Supervision) | Remarks

## BFP-4
EQUIPMENT LIFE HISTORY CARD
NAME OF EQUIPMENT : | [5 empty] | 30.85 MW GENERATOR SET
LOCATION : | [5 empty] | POWER PLANT
EQUIPMENT NO: | [5 empty] | ZIL/GSM/PP/09
DATE OF COMMISSIONING : | [5 empty] | 2015-11-05
EQUIPMENT SPECIFICATION
Mechanical Part Specification data :-
Instrument Part Specification data :-
Electricalt Part Specification data :-
Motor Details 1. Clarifier Drive | [6 empty] | VFD and Other Details
Make | Siemens | Rating | 555KW | Effic. | 96.6% |  | Type | Dual Module | Fuse | 1250A(Semi.Cond) | Power Cable | Armoured Al Cable 5RX3CX240 mm2
Frame | 400 | Speed | 2985 RPM | Duty | S1 |  | Make | ABB | VFD Rating | 602A x 2no | Control Cable | Armoured Copper Cable 4CX1.5 mm2
M/C No. | N8/64713311 | Load | 888A | Bearing DE / NDE | DE- 6218C3 / NDE- 6218 ins |  | Model No. | ACS 800-04M-0400 -3+H356+H360 | Signal Isolator | Make - Masibus , Model - 9000U | Earthing | VFD to Motor Earthing - Copper Wire (35Sqmm) & VFD Earthing 16 Sqmm Copper Wire
Voltage | 415AC | Insul. Class | F | Earthing | 50X6mm GI |  | Aux. Contactor | N22E - 8nos | On Load Type Changeover | Make -HPL , Rating-1600 Amp. | SDU | 1600 Amp. , Make - ABB , Model No.- OT1600E03P
EQUIPMENT LIFE HISTORY CARD
Season /Off Season | Year | Date of Start | Date of Finish |  | Outage/ Observation |  | Action Taken |  | Repair Cost (Rs.) | Services (Internal / External) | Responsibility ( Engineer/ Supervision) | Remarks

## 150TPH Boiler
EQUIPMENT LIFE HISTORY CARD
NAME OF EQUIPMENT : | [5 empty] | 150TPH High Pressure Boiler
LOCATION : | [5 empty] | POWER PLANT
EQUIPMENT NO: | [5 empty] | ZIL/GSM/PP/03
DATE OF COMMISSIONING :
EQUIPMENT SPECIFICATION°
OEM MAINTENANCE SCHEDULE
Sr.No. | Name of Equipment | Maintenance / Inspection Activities |  | Interval | [5 empty] | Remarks
|  |  |  | Weekly | Monthly | Quarterly | Half - Yearly | Yearly | 2 - Years
EQUIPMENT MAINTENANCE HISTORY
Season / OFF Season |  | Year | Outage/ Observation |  | Action Taken |  | Repair Cost (Rs.) | Services (Internal / External) | Responsibility ( Engineer/ Supervision) | Remarks
INDEX

## ID Fan -1
EQUIPMENT LIFE HISTORY CARD
NAME OF EQUIPMENT : | [5 empty] | 30.85 MW GENERATOR SET
LOCATION : | [5 empty] | POWER PLANT
EQUIPMENT NO: | [5 empty] | ZIL/GSM/PP/10
DATE OF COMMISSIONING : | [5 empty] | 2015-11-05
EQUIPMENT SPECIFICATION
Mechanical Part Specification data :-
Instrument Part Specification data :-
Electricalt Part Specification data :-
Motor Details 1. Clarifier Drive | [6 empty] | VFD and Other Details
Make | Siemens | Rating | 500KW | Effic. | 96.5% |  | Type | Dual Module | Fuse | 1250A(Semi.Cond) | Power Cable | Armoured Al Cable 5RX3CX240 mm2
Frame | 400 | Speed | 993 RPM | Duty | S1 |  | Make | ABB | VFD Rating | 602A x 2no | Control Cable | Armoured Copper Cable 4CX1.5 mm2
M/C No. | N8/64680315 | Load | 848A | Bearing DE / NDE | DE- 6326C3 / NDE- 6326 M |  | Model No. | ACS 800-04M-0400 -3+H356+H360 | Signal Isolator | Make - Masibus , Model - 9000U | Earthing | VFD to Motor Earthing - Copper Wire (35Sqmm) & VFD Earthing 16 Sqmm Copper Wire
Voltage | 415AC | Insul. Class | H | Earthing | 50X6mm GI |  | Aux. Contactor | N22E - 8nos | On Load Type Changeover | Make -HPL , Rating-1600 Amp. | SDU | 1600 Amp. , Make - ABB , Model No.- OT1600E03P
EQUIPMENT LIFE HISTORY CARD
Season /Off Season | Year | Date of Start | Date of Finish |  | Outage/ Observation |  | Action Taken |  | Repair Cost (Rs.) | Services (Internal / External) | Responsibility ( Engineer/ Supervision) | Remarks

## ID Fan-2
EQUIPMENT LIFE HISTORY CARD
NAME OF EQUIPMENT : | [5 empty] | 30.85 MW GENERATOR SET
LOCATION : | [5 empty] | POWER PLANT
EQUIPMENT NO: | [5 empty] | ZIL/GSM/PP/11
DATE OF COMMISSIONING : | [5 empty] | 2015-11-05
EQUIPMENT SPECIFICATION
Mechanical Part Specification data :-
Instrument Part Specification data :-
Electricalt Part Specification data :-
Motor Details 1. Clarifier Drive | [6 empty] | VFD and Other Details
Make | Siemens | Rating | 500KW | Effic. | 96.5% |  | Type | Dual Module | Fuse | 1250A(Semi.Cond) | Power Cable | Armoured Al Cable 5RX3CX240 mm2
Frame | 400 | Speed | 993 RPM | Duty | S1 |  | Make | ABB | VFD Rating | 602A x 2no | Control Cable | Armoured Copper Cable 4CX1.5 mm2
M/C No. | N8/64681620 | Load | 848A | Bearing DE / NDE | DE- 6326C3 / NDE- 6326 M |  | Model No. | ACS 880-04-650A-3+B051+E208 | Signal Isolator | Make - Masibus , Model - 9000U | Earthing | VFD to Motor Earthing - Copper Wire (35Sqmm) & VFD Earthing 16 Sqmm Copper Wire
Voltage | 415AC | Insul. Class | H | Earthing | 50X6mm GI |  | Aux. Contactor | N22E - 8nos | On Load Type Changeover | Make -HPL , Rating-1600 Amp. | SDU | 1600 Amp. , Make - ABB , Model No.- OT1600E03P
EQUIPMENT LIFE HISTORY CARD
Season /Off Season | Year | Date of Start | Date of Finish |  | Outage/ Observation |  | Action Taken |  | Repair Cost (Rs.) | Services (Internal / External) | Responsibility ( Engineer/ Supervision) | Remarks

## FD Fan-1
EQUIPMENT LIFE HISTORY CARD
NAME OF EQUIPMENT : | [5 empty] | 30.85 MW GENERATOR SET
LOCATION : | [5 empty] | POWER PLANT
EQUIPMENT NO: | [5 empty] | ZIL/GSM/PP/12
DATE OF COMMISSIONING : | [5 empty] | 2015-11-05
EQUIPMENT SPECIFICATION
Mechanical Part Specification data :-
Instrument Part Specification data :-
Electricalt Part Specification data :-
Motor Details 1. Clarifier Drive | [6 empty] | VFD and Other Details
Make | Siemens | Rating | 110KW | Effic. | 95.5% |  | Type | Single Module | Fuse | 500A(Semi.Cond.) | Power Cable | Armoured Al Cable 1RX3CX 240 mm2
Frame | 315S | Speed | 1487 RPM | Duty | S1 |  | Make | ABB | VFD Rating | 225A | Control Cable | Armoured Copper Cable 4CX1.5 mm2
M/C No. |  | Load | 191 A | Bearing DE / NDE | DE- 6319C3 / NDE-6319 Ins |  | Model no | ACS850-04-225A-5 | Signal Isolator | Make - Masibus , Model - 9000U | Earthing | VFD to Motor Earthing - Copper Wire (35Sqmm) & VFD Earthing 16 Sqmm Copper Wire
Voltage | 415AC | Insul. Class | F | Earthing | 50X6mm GI |  | Aux. Contactor | N22E- 06Nos. | On Load Type Changeover | Make -HPL , Rating-315 Amp. | SDU | 315 Amp. , Make - ABB , Model No.- OT315E03P
EQUIPMENT LIFE HISTORY CARD
Season /Off Season | Year | Date of Start | Date of Finish |  | Outage/ Observation |  | Action Taken |  | Repair Cost (Rs.) | Services (Internal / External) | Responsibility ( Engineer/ Supervision) | Remarks

## FD Fan-2
EQUIPMENT LIFE HISTORY CARD
NAME OF EQUIPMENT : | [5 empty] | 30.85 MW GENERATOR SET
LOCATION : | [5 empty] | POWER PLANT
EQUIPMENT NO: | [5 empty] | ZIL/GSM/PP/13
DATE OF COMMISSIONING : | [5 empty] | 2015-11-05
EQUIPMENT SPECIFICATION
Mechanical Part Specification data :-
Instrument Part Specification data :-
Electricalt Part Specification data :-
Motor Details 1. Clarifier Drive | [6 empty] | VFD and Other Details
Make | Siemens | Rating | 110KW | Effic. | 95.5% |  | Type | Single Module | Fuse | 500A(Semi.Cond.) | Power Cable | Armoured Al Cable 1RX3CX 240 mm2
Frame | 315S | Speed | 1487 RPM | Duty | S1 |  | Make | ABB | VFD Rating | 225A | Control Cable | Armoured Copper Cable 4CX1.5 mm2
M/C No. | N8/64696995 | Load | 191 A | Bearing DE / NDE | DE- 6319C3 / NDE-6319 Ins |  | Model no | ACS850-04-225A-5 | Signal Isolator | Make - Masibus , Model - 9000U | Earthing | VFD to Motor Earthing - Copper Wire (35Sqmm) & VFD Earthing 16 Sqmm Copper Wire
Voltage | 415AC | Insul. Class | F | Earthing | 50X6mm GI |  | Aux. Contactor | N22E- 06Nos. | On Load Type Changeover | Make -HPL , Rating-315 Amp. | SDU | 315 Amp. , Make - ABB , Model No.- OT315E03P
EQUIPMENT LIFE HISTORY CARD
Season /Off Season | Year | Date of Start | Date of Finish |  | Outage/ Observation |  | Action Taken |  | Repair Cost (Rs.) | Services (Internal / External) | Responsibility ( Engineer/ Supervision) | Remarks

## SA Fan -1
EQUIPMENT LIFE HISTORY CARD
NAME OF EQUIPMENT : | [5 empty] | 30.85 MW GENERATOR SET
LOCATION : | [5 empty] | POWER PLANT
EQUIPMENT NO: | [5 empty] | ZIL/GSM/PP/14
DATE OF COMMISSIONING : | [5 empty] | 2015-11-05
EQUIPMENT SPECIFICATION
Mechanical Part Specification data :-
Instrument Part Specification data :-
Electricalt Part Specification data :-
Motor Details 1. Clarifier Drive | [6 empty] | VFD and Other Details
Make | Siemens | Rating | 132KW | Effic. | 95.5% |  | Type | Single Module | Fuse | 500A(Semi.Cond.) | Power Cable | Armoured Al Cable 1RX3CX 240 mm2
Frame | 315M | Speed | 1487 RPM | Duty | S1 |  | Make | ABB | VFD Rating | 260A | Control Cable | Armoured Copper Cable 4CX1.5 mm2
M/C No. | N8/64696243 | Load | 223 A | Bearing DE / NDE | DE- 6319C3 / NDE-6319 Ins |  | Model no | ACS850-04-260A-5 | Signal Isolator | Make - Masibus , Model - 9000U | Earthing | VFD to Motor Earthing - Copper Wire (35Sqmm) & VFD Earthing 16 Sqmm Copper Wire
Voltage | 415AC | Insul. Class | F | Earthing | 50X6mm GI |  | Aux. Contactor | N22E- 06Nos. | On Load Type Changeover | Make -HPL , Rating-400 Amp. | SDU | 315 Amp. , Make - ABB , Model No.- OT400E03P
EQUIPMENT LIFE HISTORY CARD
Season /Off Season | Year | Date of Start | Date of Finish |  | Outage/ Observation |  | Action Taken |  | Repair Cost (Rs.) | Services (Internal / External) | Responsibility ( Engineer/ Supervision) | Remarks

## SA Fan -2
EQUIPMENT LIFE HISTORY CARD
NAME OF EQUIPMENT : | [5 empty] | 30.85 MW GENERATOR SET
LOCATION : | [5 empty] | POWER PLANT
EQUIPMENT NO: | [5 empty] | ZIL/GSM/PP/14
DATE OF COMMISSIONING : | [5 empty] | 2015-11-05
EQUIPMENT SPECIFICATION
Mechanical Part Specification data :-
Instrument Part Specification data :-
Electricalt Part Specification data :-
Motor Details 1. Clarifier Drive | [6 empty] | VFD and Other Details
Make | Siemens | Rating | 132KW | Effic. | 95.5% |  | Type | Single Module | Fuse | 500A(Semi.Cond.) | Power Cable | Armoured Al Cable 1RX3CX 240 mm2
Frame | 315M | Speed | 1487 RPM | Duty | S1 |  | Make | ABB | VFD Rating | 260A | Control Cable | Armoured Copper Cable 4CX1.5 mm2
M/C No. | N8/64696244 | Load | 223 A | Bearing DE / NDE | DE- 6319C3 / NDE-6319 Ins |  | Model no | ACS850-04-260A-5 | Signal Isolator | Make - Masibus , Model - 9000U | Earthing | VFD to Motor Earthing - Copper Wire (35Sqmm) & VFD Earthing 16 Sqmm Copper Wire
Voltage | 415AC | Insul. Class | F | Earthing | 50X6mm GI |  | Aux. Contactor | N22E- 06Nos. | On Load Type Changeover | Make -HPL , Rating-400 Amp. | SDU | 315 Amp. , Make - ABB , Model No.- OT400E03P
EQUIPMENT LIFE HISTORY CARD
Season /Off Season | Year | Date of Start | Date of Finish |  | Outage/ Observation |  | Action Taken |  | Repair Cost (Rs.) | Services (Internal / External) | Responsibility ( Engineer/ Supervision) | Remarks

## BC-1
EQUIPMENT LIFE HISTORY CARD
NAME OF EQUIPMENT : | [5 empty] | 30.85 MW GENERATOR SET
LOCATION : | [5 empty] | POWER PLANT
EQUIPMENT NO: | [5 empty] | ZIL/GSM/PP/15
DATE OF COMMISSIONING : | [5 empty] | 2015-11-05
EQUIPMENT SPECIFICATION
Mechanical Part Specification data :-
Instrument Part Specification data :-
Electricalt Part Specification data :-
Motor Details 1. Clarifier Drive | [6 empty] | Motor Starter Details
Make | Baldor Reliance | Rating | 30KW | Effic. | 95.5% |  | Type | DOL Starter | MPCB Make | ABB | Power Cable | Armoured Al Cable 1RX3CX 70mm2
Frame | D200L | Speed | 1465 RPM | Duty | S1 |  | Contactor Make | ABB | MPCB Rating | 45-63A | Control Cable | Armoured Copper Cable 4CX1.5mm2
M/C No. | 100730120 | Load | 51 A | Bearing DE / NDE | DE- 6311C3 / NDE-6311c3 |  | Power Contactor Rating | A95-30 | MPCB Setting | 60A | Earthing | Copper Wire ( 4Sqmm)
Voltage | 415AC | Insul. Class | F | Earthing | 25X6mm GI |  | Aux. Contactor | NX22E-2Nos | Control MCB | 2P 6A - 1 Nos 1P 6A- 1Nos | Voltage | 415 AC
EQUIPMENT LIFE HISTORY CARD
Season /Off Season | Year | Date of Start | Date of Finish |  | Outage/ Observation |  | Action Taken |  | Repair Cost (Rs.) | Services (Internal / External) | Responsibility ( Engineer/ Supervision) | Remarks

## BC-2
EQUIPMENT LIFE HISTORY CARD
NAME OF EQUIPMENT : | [5 empty] | 30.85 MW GENERATOR SET
LOCATION : | [5 empty] | POWER PLANT
EQUIPMENT NO: | [5 empty] | ZIL/GSM/PP/16
DATE OF COMMISSIONING : | [5 empty] | 2015-11-05
EQUIPMENT SPECIFICATION
Mechanical Part Specification data :-
Instrument Part Specification data :-
Electricalt Part Specification data :-
Motor Details 1. Clarifier Drive | [6 empty] | Motor Starter Details
Make | Baldor Reliance | Rating | 18.5KW | Effic. | 92.2% |  | Type | DOL Starter | MPCB Make | ABB | Power Cable | Armoured Al Cable 1RX3CX35mm2
Frame | TCI180M | Speed | 1470 RPM | Duty | S1 |  | Contactor Make | ABB | MPCB Rating | 28-40A | Control Cable | Armoured Cu Cable 4CX1.5mm2
M/C No. | 131026001 | Load | 34.25 A | Bearing DE / NDE | DE- 6311C3 / NDE-6311c3 |  | Power Contactor Rating | A75-30 | MPCB setting | 28A | Earthing | Copper Wire ( 4.0Sqmm)
Voltage | 415AC | Insul. Class | F | Earthing | 25X6mm GI |  | Aux. Contactor | NX22E-2Nos. | Control MCB | 2P 6A - 1 Nos 1P 6A- 1Nos | Voltage | 415 AC
EQUIPMENT LIFE HISTORY CARD
Season /Off Season | Year | Date of Start | Date of Finish |  | Outage/ Observation |  | Action Taken |  | Repair Cost (Rs.) | Services (Internal / External) | Responsibility ( Engineer/ Supervision) | Remarks

## BC-3
EQUIPMENT LIFE HISTORY CARD
NAME OF EQUIPMENT : | [5 empty] | 30.85 MW GENERATOR SET
LOCATION : | [5 empty] | POWER PLANT
EQUIPMENT NO: | [5 empty] | ZIL/GSM/PP/17
DATE OF COMMISSIONING : | [5 empty] | 2015-11-05
EQUIPMENT SPECIFICATION
Mechanical Part Specification data :-
Instrument Part Specification data :-
Electricalt Part Specification data :-
Motor Details 1. Clarifier Drive | [6 empty] | Motor Starter Details
Make | ABB | Rating | 11KW | Effic. | 92.2% |  | Type | DOL Starter | MPCB Make | ABB | Power Cable | Armoured Al Cable 1RX3CX25mm2
Frame | HXI160M | Speed | 1455 RPM | Duty | S1 |  | Contactor Make | ABB | MPCB Rating | 20-25A | Control Cable | Armoured Cu Cable 4CX1.5mm2
M/C No. | 137542 | Load | 22 A | Bearing DE / NDE | DE- 6309ZZC3 / NDE-6308ZZC3 |  | Power Contactor Rating | A50-30 | MPCB setting | 21A | Earthing | Copper Wire ( 4.0Sqmm)
Voltage | 415AC | Insul. Class | F | Earthing | 25X6mm GI |  | Aux. Contactor | NX22E-2Nos. | Control MCB | 2P 6A - 1 Nos 1P 6A- 1Nos | Voltage | 415 AC
EQUIPMENT LIFE HISTORY CARD
Season /Off Season | Year | Date of Start | Date of Finish |  | Outage/ Observation |  | Action Taken |  | Repair Cost (Rs.) | Services (Internal / External) | Responsibility ( Engineer/ Supervision) | Remarks

## BC-4
EQUIPMENT LIFE HISTORY CARD
NAME OF EQUIPMENT : | [5 empty] | 30.85 MW GENERATOR SET
LOCATION : | [5 empty] | POWER PLANT
EQUIPMENT NO: | [5 empty] | ZIL/GSM/PP/18
DATE OF COMMISSIONING : | [5 empty] | 2015-11-05
EQUIPMENT SPECIFICATION
Mechanical Part Specification data :-
Instrument Part Specification data :-
Electricalt Part Specification data :-
Motor Details 1. Clarifier Drive | [6 empty] | Motor Starter Details
Make | Baldor Reliance | Rating | 15KW | Effic. | 92% |  | Type | DOL Starter | MPCB Make | ABB | Power Cable | Armoured Al Cable 1RX3CX70mm2
Frame | T3C160L | Speed | 1445 RPM | Duty | S1 |  | Contactor Make | ABB | MPCB Rating | 25-32A | Control Cable | Armoured Cu Cable 4CX1.5mm2
M/C No. | 131031186 | Load | 24.63 A | Bearing DE / NDE | DE- 6309ZZC3 / NDE-6308ZZC3 |  | Power Contactor Rating | A63-30 | MPCB setting | 29A | Earthing | Copper Wire ( 4.0Sqmm)
Voltage | 415AC | Insul. Class | F | Earthing | 25X6mm GI |  | Aux. Contactor | NX22E-2Nos. | Control MCB | 2P 6A - 1 Nos 1P 6A- 1Nos | Voltage | 415 AC
EQUIPMENT LIFE HISTORY CARD
Season /Off Season | Year | Date of Start | Date of Finish |  | Outage/ Observation |  | Action Taken |  | Repair Cost (Rs.) | Services (Internal / External) | Responsibility ( Engineer/ Supervision) | Remarks

## BC-5
EQUIPMENT LIFE HISTORY CARD
NAME OF EQUIPMENT : | [5 empty] | 30.85 MW GENERATOR SET
LOCATION : | [5 empty] | POWER PLANT
EQUIPMENT NO: | [5 empty] | ZIL/GSM/PP/19
DATE OF COMMISSIONING : | [5 empty] | 2015-11-05
EQUIPMENT SPECIFICATION
Mechanical Part Specification data :-
Instrument Part Specification data :-
Electricalt Part Specification data :-
Motor Details 1. Clarifier Drive | [6 empty] | Motor Starter Details
Make | Baldor Reliance | Rating | 18.5KW | Effic. | 92.2% |  | Type | DOL Starter | MPCB Make | ABB | Power Cable | Armoured Al Cable 1RX3CX70mm2
Frame | T3CI180M | Speed | 1445 RPM | Duty | S1 |  | Contactor Make | ABB | MPCB Rating | 28-40A | Control Cable | Armoured Cu Cable 4CX1.5mm2
M/C No. | 130904088 | Load | 32.32 A | Bearing DE / NDE | DE- 6309ZZC3 / NDE-6308ZZC3 |  | Power Contactor Rating | A63-30 | MPCB setting | 28A | Earthing | Copper Wire ( 4.0Sqmm)
Voltage | 415AC | Insul. Class | F | Earthing | 25X6mm GI |  | Aux. Contactor | NX22E-2Nos. | Control MCB | 2P 6A - 1 Nos 1P 6A- 1Nos | Voltage | 415 AC
EQUIPMENT LIFE HISTORY CARD
Season /Off Season | Year | Date of Start | Date of Finish |  | Outage/ Observation |  | Action Taken |  | Repair Cost (Rs.) | Services (Internal / External) | Responsibility ( Engineer/ Supervision) | Remarks

## BC-6
EQUIPMENT LIFE HISTORY CARD
NAME OF EQUIPMENT : | [5 empty] | 30.85 MW GENERATOR SET
LOCATION : | [5 empty] | POWER PLANT
EQUIPMENT NO: | [5 empty] | ZIL/GSM/PP/20
DATE OF COMMISSIONING : | [5 empty] | 2015-11-05
EQUIPMENT SPECIFICATION
Mechanical Part Specification data :-
Instrument Part Specification data :-
Electricalt Part Specification data :-
Motor Details 1. Clarifier Drive | [6 empty] | Motor Starter Details
Make | ABB | Rating | 18.5KW | Effic. | 92% |  | Type | DOL Starter | MPCB Make | ABB | Power Cable | Armoured Al Cable 1RX3CX35mm2
Frame | HX180M | Speed | 1460 RPM | Duty | S1 |  | Contactor Make | ABB | MPCB Rating | 28-40A | Control Cable | Armoured Cu Cable 4CX1.5mm2
M/C No. | 838668 | Load | 28.50 A | Bearing DE / NDE | DE- 6311ZZC3 / NDE-6311ZZC3 |  | Power Contactor Rating | A63-30 | MPCB setting | 28A | Earthing | Copper Wire ( 4.0Sqmm)
Voltage | 415AC | Insul. Class | F | Earthing | 25X6mm GI |  | Aux. Contactor | NX22E-2Nos. | Control MCB | 2P 6A - 1 Nos 1P 6A- 1Nos | Voltage | 415 AC
EQUIPMENT LIFE HISTORY CARD
Season /Off Season | Year | Date of Start | Date of Finish |  | Outage/ Observation |  | Action Taken |  | Repair Cost (Rs.) | Services (Internal / External) | Responsibility ( Engineer/ Supervision) | Remarks

## BC-7
EQUIPMENT LIFE HISTORY CARD
NAME OF EQUIPMENT : | [5 empty] | 30.85 MW GENERATOR SET
LOCATION : | [5 empty] | POWER PLANT
EQUIPMENT NO: | [5 empty] | ZIL/GSM/PP/21
DATE OF COMMISSIONING : | [5 empty] | 2015-11-05
EQUIPMENT SPECIFICATION
Mechanical Part Specification data :-
Instrument Part Specification data :-
Electricalt Part Specification data :-
Motor Details 1. Clarifier Drive | [6 empty] | Motor Starter Details
Make | Baldor Reliance | Rating | 11KW | Effic. | 89% |  | Type | DOL Starter | MPCB Make | ABB | Power Cable | Armoured Al Cable 1RX3CX70mm2
Frame | T3CI160M | Speed | 1460 RPM | Duty | S1 |  | Contactor Make | ABB | MPCB Rating | 28-40A | Control Cable | Armoured Cu Cable 4CX1.5mm2
M/C No. | 101026016 | Load | 18.90 A | Bearing DE / NDE | DE- 6309ZZC3 / NDE-6309ZZC3 |  | Power Contactor Rating | A63-30 | MPCB setting | 28A | Earthing | Copper Wire ( 4.0Sqmm)
Voltage | 415AC | Insul. Class | F | Earthing | 25X6mm GI |  | Aux. Contactor | NX22E-2Nos. | Control MCB | 2P 6A - 1 Nos 1P 6A- 1Nos | Voltage | 415 AC
EQUIPMENT LIFE HISTORY CARD
Season /Off Season | Year | Date of Start | Date of Finish |  | Outage/ Observation |  | Action Taken |  | Repair Cost (Rs.) | Services (Internal / External) | Responsibility ( Engineer/ Supervision) | Remarks

## BC-8
EQUIPMENT LIFE HISTORY CARD
NAME OF EQUIPMENT : | [5 empty] | 30.85 MW GENERATOR SET
LOCATION : | [5 empty] | POWER PLANT
EQUIPMENT NO: | [5 empty] | ZIL/GSM/PP/22
DATE OF COMMISSIONING : | [5 empty] | 2015-11-05
EQUIPMENT SPECIFICATION
Mechanical Part Specification data :-
Instrument Part Specification data :-
Electricalt Part Specification data :-
Motor Details 1. Clarifier Drive | [6 empty] | Motor Starter Details
Make | Bharat Bijlee | Rating | 15KW | Effic. | 90.2% |  | Type | DOL Starter | MPCB Make | ABB | Power Cable | Armoured Al Cable 1RX3CX35mm2
Frame | 160L | Speed | 1450 RPM | Duty | S1 |  | Contactor Make | ABB | MPCB Rating | 25-32A | Control Cable | Armoured Cu Cable 4CX1.5mm2
M/C No. | K586595 | Load | 27.6 A | Bearing DE / NDE | DE- 6309ZZC3 / NDE-6309ZZC3 |  | Power Contactor Rating | A50-30 | MPCB setting | 26A | Earthing | Copper Wire ( 4.0Sqmm)
Voltage | 415AC | Insul. Class | F | Earthing | 25X6mm GI |  | Aux. Contactor | NX22E-2Nos. | Control MCB | 2P 6A - 1 Nos 1P 6A- 1Nos | Voltage | 415 AC
EQUIPMENT LIFE HISTORY CARD
Season /Off Season | Year | Date of Start | Date of Finish |  | Outage/ Observation |  | Action Taken |  | Repair Cost (Rs.) | Services (Internal / External) | Responsibility ( Engineer/ Supervision) | Remarks

## Bagasse Elevator
EQUIPMENT LIFE HISTORY CARD
NAME OF EQUIPMENT : | [5 empty] | 30.85 MW GENERATOR SET
LOCATION : | [5 empty] | POWER PLANT
EQUIPMENT NO: | [5 empty] | ZIL/GSM/PP/23
DATE OF COMMISSIONING : | [5 empty] | 2015-11-05
EQUIPMENT SPECIFICATION
Mechanical Part Specification data :-
Instrument Part Specification data :-
Electricalt Part Specification data :-
Motor Details 1. Clarifier Drive | [6 empty] | Motor Starter Details
Make | Baldor Reliance | Rating | 37KW | Effic. | 90.2% |  | Type | Y-D Starter | MCCB Rating | 125A | Power Cable | Armoured Al Cable 2RX3CX70mm2
Frame | D225MDM | Speed | 1470PM | Duty | S1 |  | Contactor Make | ABB | MPR Rating | 2 - 5.5A | Control Cable | Armoured Cu Cable 4CX1.5mm2
M/C No. | C0701110103 | Load | 76A | Bearing DE / NDE | DE- 6313C3 / NDE-6312C3 |  | Power Contactor Rating | A75-30 -2Nos A50-10 - 1nos | MPR Setting | 2.5A | Earthing | Copper Wire ( 4.0Sqmm)
Voltage | 415AC | Insul. Class | F | Earthing | 25X6mm GI |  | Aux. Contactor | NX22E-2Nos. | Control MCB | 2P 6A - 1 Nos 1P 6A- 1Nos | Voltage | 415 AC
EQUIPMENT LIFE HISTORY CARD
Season /Off Season | Year | Date of Start | Date of Finish |  | Outage/ Observation |  | Action Taken |  | Repair Cost (Rs.) | Services (Internal / External) | Responsibility ( Engineer/ Supervision) | Remarks

## Slat Chain
EQUIPMENT LIFE HISTORY CARD
NAME OF EQUIPMENT : | [5 empty] | 30.85 MW GENERATOR SET
LOCATION : | [5 empty] | POWER PLANT
EQUIPMENT NO: | [5 empty] | ZIL/GSM/PP/24
DATE OF COMMISSIONING : | [5 empty] | 2015-11-05
EQUIPMENT SPECIFICATION
Mechanical Part Specification data :-
Instrument Part Specification data :-
Electricalt Part Specification data :-
Motor Details 1. Clarifier Drive | [6 empty] | Motor Starter Details
Make | Baldor Reliance | Rating | 37KW | Effic. | 90.2% |  | Type | Y-D Starter | MCCB Rating | 125A | Power Cable | Armoured Al Cable 2RX3CX35mm2
Frame | D225MDM | Speed | 1470 RPM | Duty | S1 |  | Contactor Make | ABB | MPR Rating | 2 - 5.5A | Control Cable | Armoured Cu Cable 4CX1.5mm2
M/C No. | C0701110109 | Load | 76 A | Bearing DE / NDE | DE- 6313C3 / NDE-6312C3 |  | Power Contactor Rating | A75-30 -2Nos A50-10 - 1nos | MPR Setting | 2.5A | Earthing | Copper Wire ( 4.0Sqmm)
Voltage | 415AC | Insul. Class | F | Earthing | 25X6mm GI |  | Aux. Contactor | NX22E-2Nos. | Control MCB | 2P 6A - 1 Nos 1P 6A- 1Nos | Voltage | 415 AC
EQUIPMENT LIFE HISTORY CARD
Season /Off Season | Year | Date of Start | Date of Finish |  | Outage/ Observation |  | Action Taken |  | Repair Cost (Rs.) | Services (Internal / External) | Responsibility ( Engineer/ Supervision) | Remarks

## MCW Pump-1
EQUIPMENT LIFE HISTORY CARD
NAME OF EQUIPMENT : | [5 empty] | 30.85 MW GENERATOR SET
LOCATION : | [5 empty] | POWER PLANT
EQUIPMENT NO: | [5 empty] | ZIL/GSM/PP/25
DATE OF COMMISSIONING : | [5 empty] | 2015-11-05
EQUIPMENT SPECIFICATION
Mechanical Part Specification data :-
Instrument Part Specification data :-
Electricalt Part Specification data :-
Motor Details 1. Clarifier Drive | [6 empty] | VFD and Other Details
Make | Siemens | Rating | 315 | Effic. | 96% |  | Type | Single Module | Fuse | 1600A(Semi.Cond.) | Power Cable | Armoured Al Cable 3RX3CX 240 mm2
Frame | 355 | Speed | 992 | Duty | S1 |  | Make | ABB | VFD Rating | 807A | Control Cable | Armoured Copper Cable 4CX1.5 mm2
M/C No. | 64728342 | Load | 550 | Bearing DE / NDE | NU220/6322C3 Ins. |  | Model No. | ACS850-04-807A-5 | Signal Isolator | Make - Masibus , Model - 9000U | Earthing | VFD to Motor Earthing - Al.Cable -35Sqmm & VFD Earthing 16 Sqmm Cu Wire
Voltage | 415AC | Insul. Class | F | Earthing | 50X6mm GI |  | Aux. Contactor | N22E- 06Nos. | On Load Type Changeover | Make -HPL , Rating- 1250 Amp. | SDU | 1250 Amp. , Make - ABB , Model No.- OT1250E03P
EQUIPMENT LIFE HISTORY CARD
Season /Off Season | Year | Date of Start | Date of Finish |  | Outage/ Observation |  | Action Taken |  | Repair Cost (Rs.) | Services (Internal / External) | Responsibility ( Engineer/ Supervision) | Remarks

## MCW pump -2
EQUIPMENT LIFE HISTORY CARD
NAME OF EQUIPMENT : | [5 empty] | 30.85 MW GENERATOR SET
LOCATION : | [5 empty] | POWER PLANT
EQUIPMENT NO: | [5 empty] | ZIL/GSM/PP/26
DATE OF COMMISSIONING : | [5 empty] | 2015-11-05
EQUIPMENT SPECIFICATION
Mechanical Part Specification data :-
Instrument Part Specification data :-
Electricalt Part Specification data :-
Motor Details 1. Clarifier Drive | [6 empty] | VFD and Other Details
Make | Siemens | Rating | 315 | Effic. | 96% |  | Type | Single Module | Fuse | 1600A(Semi.Cond.) | Power Cable | Armoured Al Cable 3RX3CX 240 mm2
Frame | 355 | Speed | 992 | Duty | S1 |  | Make | ABB | VFD Rating | 807A | Control Cable | Armoured Copper Cable 4CX1.5 mm2
M/C No. | 64728343 | Load | 550 | Bearing DE / NDE | NU220/6322C3 Ins. |  | Model No. | ACS850-04-807A-5 | Signal Isolator | Make - Masibus , Model - 9000U | Earthing | VFD to Motor Earthing - Al.Cable -35Sqmm & VFD Earthing 16 Sqmm Cu Wire
Voltage | 415AC | Insul. Class | F | Earthing | 50X6mm GI |  | Aux. Contactor | N22E- 06Nos. | On Load Type Changeover | Make -HPL , Rating- 1250 Amp. | SDU | 1250 Amp. , Make - ABB , Model No.- OT1250E03P
EQUIPMENT LIFE HISTORY CARD
Season /Off Season | Year | Date of Start | Date of Finish |  | Outage/ Observation |  | Action Taken |  | Repair Cost (Rs.) | Services (Internal / External) | Responsibility ( Engineer/ Supervision) | Remarks

## MCW Pump-3
EQUIPMENT LIFE HISTORY CARD
NAME OF EQUIPMENT : | [5 empty] | 30.85 MW GENERATOR SET
LOCATION : | [5 empty] | POWER PLANT
EQUIPMENT NO: | [5 empty] | ZIL/GSM/PP/27
DATE OF COMMISSIONING : | [5 empty] | 2015-11-05
EQUIPMENT SPECIFICATION
Mechanical Part Specification data :-
Instrument Part Specification data :-
Electricalt Part Specification data :-
Motor Details 1. Clarifier Drive | [6 empty] | VFD and Other Details
Make | Siemens | Rating | 315 | Effic. | 96% |  | Type | Single Module | Fuse | 1600A(Semi.Cond.) | Power Cable | Armoured Al Cable 3RX3CX 240 mm2
Frame | 355 | Speed | 992 | Duty | S1 |  | Make | ABB | VFD Rating | 807A | Control Cable | Armoured Copper Cable 4CX1.5 mm2
M/C No. | 64728344 | Load | 550 | Bearing DE / NDE | NU220/6322C3 Ins. |  | Model No. | ACS850-04-807A-5 | Signal Isolator | Make - Masibus , Model - 9000U | Earthing | VFD to Motor Earthing - Al.Cable -35Sqmm & VFD Earthing 16 Sqmm Cu Wire
Voltage | 415AC | Insul. Class | F | Earthing | 50X6mm GI |  | Aux. Contactor | N22E- 06Nos. | On Load Type Changeover | Make -HPL , Rating- 1250 Amp. | SDU | 1250 Amp. , Make - ABB , Model No.- OT1250E03P
EQUIPMENT LIFE HISTORY CARD
Season /Off Season | Year | Date of Start | Date of Finish |  | Outage/ Observation |  | Action Taken |  | Repair Cost (Rs.) | Services (Internal / External) | Responsibility ( Engineer/ Supervision) | Remarks

## ACW Pump -1
EQUIPMENT LIFE HISTORY CARD
NAME OF EQUIPMENT : | [5 empty] | 30.85 MW GENERATOR SET
LOCATION : | [5 empty] | POWER PLANT
EQUIPMENT NO: | [5 empty] | ZIL/GSM/PP/28
DATE OF COMMISSIONING : | [5 empty] | 2015-11-05
EQUIPMENT SPECIFICATION
Mechanical Part Specification data :-
Instrument Part Specification data :-
Electricalt Part Specification data :-
Motor Details 1. Clarifier Drive | [6 empty] | VFD and Other Details
Make | Siemens | Rating | 90 | Effic. | 96% |  | Type | Single Module | Fuse | 550A(Semi.Cond.) | Power Cable | Armoured Al Cable 1RX3CX 240 mm2
Frame | 280M | Speed | 1486 | Duty | S1 |  | Make | ABB | VFD Rating | 260A | Control Cable | Armoured Copper Cable 4CX1.5 mm2
M/C No. | 64717462 | Load | 153 | Bearing DE / NDE | 6317C3/ 6317C3 Ins. |  | Model No. | ACS850-04-260A-5 | Signal Isolator | Make - Masibus , Model - 9000U | Earthing | VFD to Motor Earthing - Al.Cable -35Sqmm & VFD Earthing 16 Sqmm Cu Wire
Voltage | 415AC | Insul. Class | F | Earthing | 50X6mm GI |  | Aux. Contactor | N22E- 06Nos. | On Load Type Changeover | Make -HPL , Rating- 315 Amp. | SDU | 315 Amp. , Make - ABB , Model No.- OT315E03P
EQUIPMENT LIFE HISTORY CARD
Season /Off Season | Year | Date of Start | Date of Finish |  | Outage/ Observation |  | Action Taken |  | Repair Cost (Rs.) | Services (Internal / External) | Responsibility ( Engineer/ Supervision) | Remarks

## ACW Pump-2
EQUIPMENT LIFE HISTORY CARD
NAME OF EQUIPMENT : | [5 empty] | 30.85 MW GENERATOR SET
LOCATION : | [5 empty] | POWER PLANT
EQUIPMENT NO: | [5 empty] | ZIL/GSM/PP/29
DATE OF COMMISSIONING : | [5 empty] | 2015-11-05
EQUIPMENT SPECIFICATION
Mechanical Part Specification data :-
Instrument Part Specification data :-
Electricalt Part Specification data :-
Motor Details 1. Clarifier Drive | [6 empty] | VFD and Other Details
Make | Siemens | Rating | 90 | Effic. | 96% |  | Type | Single Module | Fuse | 550A(Semi.Cond.) | Power Cable | Armoured Al Cable 1RX3CX 240 mm2
Frame | 280M | Speed | 1486 | Duty | S1 |  | Make | ABB | VFD Rating | 260A | Control Cable | Armoured Copper Cable 4CX1.5 mm2
M/C No. | 64716679 | Load | 153 | Bearing DE / NDE | 6317C3/ 6317C3 Ins. |  | Model No. | ACS850-04-260A-5 | Signal Isolator | Make - Masibus , Model - 9000U | Earthing | VFD to Motor Earthing - Al.Cable -35Sqmm & VFD Earthing 16 Sqmm Cu Wire
Voltage | 415AC | Insul. Class | F | Earthing | 50X6mm GI |  | Aux. Contactor | N22E- 06Nos. | On Load Type Changeover | Make -HPL , Rating- 315 Amp. | SDU | 315 Amp. , Make - ABB , Model No.- OT315E03P
EQUIPMENT LIFE HISTORY CARD
Season /Off Season | Year | Date of Start | Date of Finish |  | Outage/ Observation |  | Action Taken |  | Repair Cost (Rs.) | Services (Internal / External) | Responsibility ( Engineer/ Supervision) | Remarks

## ACW Pump -3
EQUIPMENT LIFE HISTORY CARD
NAME OF EQUIPMENT : | [5 empty] | 30.85 MW GENERATOR SET
LOCATION : | [5 empty] | POWER PLANT
EQUIPMENT NO: | [5 empty] | ZIL/GSM/PP/30
DATE OF COMMISSIONING : | [5 empty] | 2015-11-05
EQUIPMENT SPECIFICATION
Mechanical Part Specification data :-
Instrument Part Specification data :-
Electricalt Part Specification data :-
Motor Details 1. Clarifier Drive | [6 empty] | VFD and Other Details
Make | Siemens | Rating | 90 | Effic. | 96% |  | Type | Single Module | Fuse | 550A(Semi.Cond.) | Power Cable | Armoured Al Cable 1RX3CX 240 mm2
Frame | 280M | Speed | 1486 | Duty | S1 |  | Make | ABB | VFD Rating | 293A | Control Cable | Armoured Copper Cable 4CX1.5 mm2
M/C No. | 64716679 | Load | 153 | Bearing DE / NDE | 6317C3/ 6317C3 Ins. |  | Model No. | ACs580-01-293A - 4 | Signal Isolator | Make - Masibus , Model - 9000L | Earthing | VFD to Motor Earthing - Al.Cable -35Sqmm & VFD Earthing 16 Sqmm Cu Wire
Voltage | 415AC | Insul. Class | F | Earthing | 50X6mm GI |  | Aux. Contactor | N22E- 06Nos. | On Load Type Changeover | Make - ABB , Rating- 400 Amp. | SDU | 400 Amp. , Make - ABB , Model No.- OT400E03P
EQUIPMENT LIFE HISTORY CARD
Season /Off Season | Year | Date of Start | Date of Finish |  | Outage/ Observation |  | Action Taken |  | Repair Cost (Rs.) | Services (Internal / External) | Responsibility ( Engineer/ Supervision) | Remarks

## Inst.Air Comp.-1
EQUIPMENT LIFE HISTORY CARD
NAME OF EQUIPMENT : | [5 empty] | 30.85 MW GENERATOR SET
LOCATION : | [5 empty] | POWER PLANT
EQUIPMENT NO: | [5 empty] | ZIL/GSM/PP/30
DATE OF COMMISSIONING : | [5 empty] | 2015-11-05
EQUIPMENT SPECIFICATION
Mechanical Part Specification data :-
Instrument Part Specification data :-
Electricalt Part Specification data :-
Motor Details 1. Clarifier Drive | [6 empty] | VFD and Other Details
Make | Siemens | Rating | 75 | Effic. | 95% |  | Type | Single Module | Fuse | 550A(Semi.Cond.) | Power Cable | Armoured Al Cable 1RX3CX 120 mm2
Frame | 280S | Speed | 1475 | Duty | S1 |  | Make | ABB | VFD Rating | 260A | Control Cable | Armoured Copper Cable 4CX1.5 mm2
M/C No. | 64704454 | Load | 129 | Bearing DE / NDE | NU317/ 6317C3 Ins. |  | Model No. | ACS850-04-260A-5 | Signal Isolator | Make - Masibus , Model - 9000U | Earthing | VFD to Motor Earthing - Al.Cable -35Sqmm & VFD Earthing 16 Sqmm Cu Wire
Voltage | 415AC | Insul. Class | F | Earthing | 50X6mm GI |  | Aux. Contactor | N22E- 06Nos. | On Load Type Changeover | Make -HPL , Rating- 315 Amp. | SDU | 315 Amp. , Make - ABB , Model No.- OT315E03P
EQUIPMENT LIFE HISTORY CARD
Season /Off Season | Year | Date of Start | Date of Finish |  | Outage/ Observation |  | Action Taken |  | Repair Cost (Rs.) | Services (Internal / External) | Responsibility ( Engineer/ Supervision) | Remarks

## Inst.Air Comp.-2
EQUIPMENT LIFE HISTORY CARD
NAME OF EQUIPMENT : | [5 empty] | 30.85 MW GENERATOR SET
LOCATION : | [5 empty] | POWER PLANT
EQUIPMENT NO: | [5 empty] | ZIL/GSM/PP/30
DATE OF COMMISSIONING : | [5 empty] | 2015-11-05
EQUIPMENT SPECIFICATION
Mechanical Part Specification data :-
Instrument Part Specification data :-
Electricalt Part Specification data :-
Motor Details 1. Clarifier Drive | [6 empty] | VFD and Other Details
Make | Siemens | Rating | 75 | Effic. | 95% |  | Type | Single Module | Fuse | 550A(Semi.Cond.) | Power Cable | Armoured Al Cable 1RX3CX120 mm2
Frame | 280S | Speed | 1475 | Duty | S1 |  | Make | ABB | VFD Rating | 260A | Control Cable | Armoured Copper Cable 4CX1.5 mm2
M/C No. | 64704453 | Load | 129 | Bearing DE / NDE | NU317/ 6317C3 Ins. |  | Model No. | ACS850-04-260A-5 | Signal Isolator | Make - Masibus , Model - 9000U | Earthing | VFD to Motor Earthing - Al.Cable -35Sqmm & VFD Earthing 16 Sqmm Cu Wire
Voltage | 415AC | Insul. Class | F | Earthing | 50X6mm GI |  | Aux. Contactor | N22E- 06Nos. | On Load Type Changeover | Make -HPL , Rating- 315 Amp. | SDU | 315 Amp. , Make - ABB , Model No.- OT315E03P
EQUIPMENT LIFE HISTORY CARD
Season /Off Season | Year | Date of Start | Date of Finish |  | Outage/ Observation |  | Action Taken |  | Repair Cost (Rs.) | Services (Internal / External) | Responsibility ( Engineer/ Supervision) | Remarks

## MOP
EQUIPMENT LIFE HISTORY CARD
NAME OF EQUIPMENT : | [5 empty] | 30.85 MW GENERATOR SET
LOCATION : | [5 empty] | POWER PLANT
EQUIPMENT NO: | [5 empty] | ZIL/GSM/PP/15
DATE OF COMMISSIONING : | [5 empty] | 2015-11-05
EQUIPMENT SPECIFICATION
Mechanical Part Specification data :-
Instrument Part Specification data :-
Electricalt Part Specification data :-
Motor Details 1. Clarifier Drive | [6 empty] | Motor Starter Details
Make | Seimens | Rating | 37 KW | Effic. | 93.9% |  | Type | DOL Starter | MPCB Make | ABB | Power Cable | Armoured Al Cable 1RX3CX35mm2
Frame | 225S | Speed | 1475RPM | Duty | S1 |  | Contactor Make | ABB | MCCB Rating | 250A | Control Cable | Armoured Copper Cable 4CX1.5mm2
M/C No. | 64715655 | Load | 64A | Bearing DE / NDE | 6313ZC3/ 6313ZC3 |  | Power Contactor Rating | A95-30 | MPR Setting | 2.0 to 5.5 A | Earthing | Copper Wire ( 4Sqmm)
Voltage | 415 AC | Insul. Class | F | Earthing | 25X6mm GI |  | Aux. Contactor | NX22E-2Nos | Control MCB | 2P 6A - 1 Nos 1P 6A- 1Nos | Voltage | 415 AC
EQUIPMENT LIFE HISTORY CARD
Season /Off Season | Year | Date of Start | Date of Finish |  | Outage/ Observation |  | Action Taken |  | Repair Cost (Rs.) | Services (Internal / External) | Responsibility ( Engineer/ Supervision) | Remarks

## AOP
EQUIPMENT LIFE HISTORY CARD
NAME OF EQUIPMENT : | [5 empty] | 30.85 MW GENERATOR SET
LOCATION : | [5 empty] | POWER PLANT
EQUIPMENT NO: | [5 empty] | ZIL/GSM/PP/15
DATE OF COMMISSIONING : | [5 empty] | 2015-11-05
EQUIPMENT SPECIFICATION
Mechanical Part Specification data :-
Instrument Part Specification data :-
Electricalt Part Specification data :-
Motor Details 1. Clarifier Drive | [6 empty] | Motor Starter Details
Make | Seimens | Rating | 37 KW | Effic. | 93.9% |  | Type | DOL Starter | MPCB Make | ABB | Power Cable | Armoured Al Cable 1RX3CX35mm2
Frame | 225S | Speed | 1475RPM | Duty | S1 |  | Contactor Make | ABB | MCCB Rating | 250A | Control Cable | Armoured Copper Cable 4CX1.5mm2
M/C No. | 64715656 | Load | 64A | Bearing DE / NDE | 6313ZC3/ 6313ZC3 |  | Power Contactor Rating | A95-30 | MPR Setting | 2.0 to 5.5 A | Earthing | Copper Wire ( 4Sqmm)
Voltage | 415 AC | Insul. Class | F | Earthing | 25X6mm GI |  | Aux. Contactor | NX22E-2Nos | Control MCB | 2P 6A - 1 Nos 1P 6A- 1Nos | Voltage | 415 AC
EQUIPMENT LIFE HISTORY CARD
Season /Off Season | Year | Date of Start | Date of Finish |  | Outage/ Observation |  | Action Taken |  | Repair Cost (Rs.) | Services (Internal / External) | Responsibility ( Engineer/ Supervision) | Remarks

## ACOP
EQUIPMENT LIFE HISTORY CARD
NAME OF EQUIPMENT : | [5 empty] | 30.85 MW GENERATOR SET
LOCATION : | [5 empty] | POWER PLANT
EQUIPMENT NO: | [5 empty] | ZIL/GSM/PP/15
DATE OF COMMISSIONING : | [5 empty] | 2015-11-05
EQUIPMENT SPECIFICATION
Mechanical Part Specification data :-
Instrument Part Specification data :-
Electricalt Part Specification data :-
Motor Details 1. Clarifier Drive | [6 empty] | Motor Starter Details
Make | Seimens | Rating | 18.50KW | Effic. | 95.5% |  | Type | DOL Starter | MPCB Make | ABB | Power Cable | Armoured Al Cable 1RX3CX25mm2
Frame | 180M | Speed | 1473 RPM | Duty | S1 |  | Contactor Make | ABB | MPCB Rating | 28 - 40A | Control Cable | Armoured Copper Cable 4CX1.5mm2
M/C No. | 22742443 | Load | 33 A | Bearing DE / NDE | DE- 6310C3 / NDE-6310C3 |  | Power Contactor Rating | A75-30 | MPCB Setting | 28A | Earthing | Copper Wire ( 4Sqmm)
Voltage | 415AC | Insul. Class | F | Earthing | 25X6mm GI |  | Aux. Contactor | NX22E-2Nos | Control MCB | 2P 6A - 1 Nos 1P 6A- 1Nos | Voltage | 415 AC
EQUIPMENT LIFE HISTORY CARD
Season /Off Season | Year | Date of Start | Date of Finish |  | Outage/ Observation |  | Action Taken |  | Repair Cost (Rs.) | Services (Internal / External) | Responsibility ( Engineer/ Supervision) | Remarks

## MCOP
EQUIPMENT LIFE HISTORY CARD
NAME OF EQUIPMENT : | [5 empty] | 30.85 MW GENERATOR SET
LOCATION : | [5 empty] | POWER PLANT
EQUIPMENT NO: | [5 empty] | ZIL/GSM/PP/15
DATE OF COMMISSIONING : | [5 empty] | 2015-11-05
EQUIPMENT SPECIFICATION
Mechanical Part Specification data :-
Instrument Part Specification data :-
Electricalt Part Specification data :-
Motor Details 1. Clarifier Drive | [6 empty] | Motor Starter Details
Make | Seimens | Rating | 18.50KW | Effic. | 95.5% |  | Type | DOL Starter | MPCB Make | ABB | Power Cable | Armoured Al Cable 1RX3CX25mm2
Frame | 180M | Speed | 1473 RPM | Duty | S1 |  | Contactor Make | ABB | MPCB Rating | 28 - 40A | Control Cable | Armoured Copper Cable 4CX1.5mm2
M/C No. | 22742444 | Load | 33 A | Bearing DE / NDE | DE- 6310C3 / NDE-6310C3 |  | Power Contactor Rating | A75-30 | MPCB Setting | 28A | Earthing | Copper Wire ( 4Sqmm)
Voltage | 415AC | Insul. Class | F | Earthing | 25X6mm GI |  | Aux. Contactor | NX22E-2Nos | Control MCB | 2P 6A - 1 Nos 1P 6A- 1Nos | Voltage | 415 AC
EQUIPMENT LIFE HISTORY CARD
Season /Off Season | Year | Date of Start | Date of Finish |  | Outage/ Observation |  | Action Taken |  | Repair Cost (Rs.) | Services (Internal / External) | Responsibility ( Engineer/ Supervision) | Remarks

## EOP
EQUIPMENT LIFE HISTORY CARD
NAME OF EQUIPMENT : | [5 empty] | 30.85 MW GENERATOR SET
LOCATION : | [5 empty] | POWER PLANT
EQUIPMENT NO: | [5 empty] | ZIL/GSM/PP/15
DATE OF COMMISSIONING : | [5 empty] | 2015-11-05
EQUIPMENT SPECIFICATION
Mechanical Part Specification data :-
Instrument Part Specification data :-
Electricalt Part Specification data :-
Motor Details 1. Clarifier Drive | [6 empty] | Motor Starter Details
Make | CGL | Rating | 7.50KW | Effic. | 84% |  | Type | DOL Starter | SFU Make | Siemens | Power Cable | Armoured Al Cable 1RX3CX120mm2
Frame | AFS225S | Speed | 1500 RPM | Duty | S1 |  | Contactor Make | Siemens | SFU Rating | 160Amp. | Control Cable | Armoured Copper Cable 4CX1.5mm2
M/C No. | DASH5979 | Armature Load | 80 A | Bearing DE / NDE | DE- 62132RS / NDE-62132RS |  | Power Contactor CAT. No. | 914X22A1 - 04 Nos. | OLR Setting | 80A | Earthing | Copper Wire ( 4Sqmm)
Voltage | 110VDC | Insul. Class | F | Earthing | 25X6mm GI |  | Aux. Contactor | 3RH2122-1BF40 -8Nos | Control MCB | 2P 6A - 1 Nos 1P 6A- 1Nos | Voltage | 110VDC
EQUIPMENT LIFE HISTORY CARD
Season /Off Season | Year | Date of Start | Date of Finish |  | Outage/ Observation |  | Action Taken |  | Repair Cost (Rs.) | Services (Internal / External) | Responsibility ( Engineer/ Supervision) | Remarks

## CEP No.-1
EQUIPMENT LIFE HISTORY CARD
NAME OF EQUIPMENT : | [5 empty] | 30.85 MW GENERATOR SET
LOCATION : | [5 empty] | POWER PLANT
EQUIPMENT NO: | [5 empty] | ZIL/GSM/PP/15
DATE OF COMMISSIONING : | [5 empty] | 2015-11-05
EQUIPMENT SPECIFICATION
Mechanical Part Specification data :-
Instrument Part Specification data :-
Electricalt Part Specification data :-
Motor Details 1. Clarifier Drive | [6 empty] | VFD and Other Details
Make | Baldor Reliance | Rating | 37KW | Effic. | 92.2% |  | Type | Single Module | Fuse | 250A(Semi.Cond.) | Power Cable | Armoured Al Cable 1RX3CX 70 mm2
Frame | D200L | Speed | 2930 RPM | Duty | S1 |  | Make | ABB | VFD Rating | 125A | Control Cable | Armoured Copper Cable 4CX1.5 mm2
M/C No. |  | Load | 67 A | Bearing DE / NDE | DE- 6312C3 / NDE-6312C3 |  | Model No. | ACS550-01-125A-4 | Signal Isolator | Make - Masibus , Model - 9000U | Earthing | VFD to Motor Earthing - Al.Cable -35Sqmm & VFD Earthing 16 Sqmm Cu Wire
Voltage | 415AC | Insul. Class | F | Earthing | 25X6mm GI |  | Aux. Contactor | N22E- 06Nos. | On Load Type Changeover | Make -ABB , Rating- 250 Amp. | MCCB | 250 Amp. , Make - ABB
EQUIPMENT LIFE HISTORY CARD
Season /Off Season | Year | Date of Start | Date of Finish |  | Outage/ Observation |  | Action Taken |  | Repair Cost (Rs.) | Services (Internal / External) | Responsibility ( Engineer/ Supervision) | Remarks

## CEP No.-2
EQUIPMENT LIFE HISTORY CARD
NAME OF EQUIPMENT : | [5 empty] | 30.85 MW GENERATOR SET
LOCATION : | [5 empty] | POWER PLANT
EQUIPMENT NO: | [5 empty] | ZIL/GSM/PP/15
DATE OF COMMISSIONING : | [5 empty] | 2015-11-05
EQUIPMENT SPECIFICATION
Mechanical Part Specification data :-
Instrument Part Specification data :-
Electricalt Part Specification data :-
Motor Details 1. Clarifier Drive | [6 empty] | Motor Starter Details
Make | Baldor Reliance | Rating | 37KW | Effic. | 92.2% |  | Type | Y-D Starter | MCCB Rating | 125A | Power Cable | Armoured Al Cable 2RX3CX25mm2
Frame | D200L | Speed | 2930 RPM | Duty | S1 |  | Contactor Make | ABB | MPR Rating | 2 - 5.5A | Control Cable | Armoured Cu Cable 4CX1.5mm2
M/C No. |  | Load | 67 A | Bearing DE / NDE | DE- 6312C3 / NDE-6312C3 |  | Power Contactor Rating | A75-30 -2Nos A50-10 - 1nos | MPR Setting | 3.0A | Earthing | Copper Wire ( 4.0Sqmm)
Voltage | 415AC | Insul. Class | F | Earthing | 25X6mm GI |  | Aux. Contactor | NX22E-2Nos. | Control MCB | 2P 6A - 1 Nos 1P 6A- 1Nos | Voltage | 415 AC
EQUIPMENT LIFE HISTORY CARD
Season /Off Season | Year | Date of Start | Date of Finish |  | Outage/ Observation |  | Action Taken |  | Repair Cost (Rs.) | Services (Internal / External) | Responsibility ( Engineer/ Supervision) | Remarks

## CEP No.-3
EQUIPMENT LIFE HISTORY CARD
NAME OF EQUIPMENT : | [5 empty] | 30.85 MW GENERATOR SET
LOCATION : | [5 empty] | POWER PLANT
EQUIPMENT NO: | [5 empty] | ZIL/GSM/PP/15
DATE OF COMMISSIONING : | [5 empty] | 2015-11-05
EQUIPMENT SPECIFICATION
Mechanical Part Specification data :-
Instrument Part Specification data :-
Electricalt Part Specification data :-
Motor Details 1. Clarifier Drive | [6 empty] | VFD and Other Details
Make | Baldor Reliance | Rating | 37KW | Effic. | 92.2% |  | Type | Single Module | Fuse | 250A(Semi.Cond.) | Power Cable | Armoured Al Cable 1RX3CX 70 mm2
Frame | D200L | Speed | 2930 RPM | Duty | S1 |  | Make | ABB | VFD Rating | 125A | Control Cable | Armoured Copper Cable 4CX1.5 mm2
M/C No. |  | Load | 67 A | Bearing DE / NDE | DE- 6312C3 / NDE-6312C3 |  | Model No. | ACS550-01-125A-4 | Signal Isolator | Make - Masibus , Model - 9000U | Earthing | VFD to Motor Earthing - Al.Cable -35Sqmm & VFD Earthing 16 Sqmm Cu Wire
Voltage | 415AC | Insul. Class | F | Earthing | 25X6mm GI |  | Aux. Contactor | N22E- 06Nos. | On Load Type Changeover | Make -ABB , Rating- 250 Amp. | MCCB | 250 Amp. , Make - ABB
EQUIPMENT LIFE HISTORY CARD
Season /Off Season | Year | Date of Start | Date of Finish |  | Outage/ Observation |  | Action Taken |  | Repair Cost (Rs.) | Services (Internal / External) | Responsibility ( Engineer/ Supervision) | Remarks

## CT Fan No.-1
EQUIPMENT LIFE HISTORY CARD
NAME OF EQUIPMENT : | [5 empty] | 30.85 MW GENERATOR SET
LOCATION : | [5 empty] | POWER PLANT
EQUIPMENT NO: | [5 empty] | ZIL/GSM/PP/30
DATE OF COMMISSIONING : | [5 empty] | 2015-11-05
EQUIPMENT SPECIFICATION
Mechanical Part Specification data :-
Instrument Part Specification data :-
Electricalt Part Specification data :-
Motor Details 1. Clarifier Drive | [6 empty] | VFD and Other Details
Make | Baldor Reliance | Rating | 75 | Effic. | 95% |  | Type | Single Module | Fuse | 550A(Semi.Cond.) | Power Cable | Armoured Al Cable 1RX3CX120 mm2
Frame | 280S | Speed | 1486 | Duty | S1 |  | Make | ABB | VFD Rating | 260A | Control Cable | Armoured Copper Cable 4CX1.5 mm2
M/C No. | 140129121 | Load | 120.69 | Bearing DE / NDE | 6316C3/ 6316C3 Ins. |  | Model No. | ACS850-04-260A-5 | Signal Isolator | Make - Masibus , Model - 9000U | Earthing | VFD to Motor Earthing - Al.Cable -35Sqmm & VFD Earthing 16 Sqmm Cu Wire
Voltage | 415AC | Insul. Class | F | Earthing | 50X6mm GI |  | Aux. Contactor | N22E- 06Nos. | On Load Type Changeover | Make -HPL , Rating- 250 Amp. | SDU | 315 Amp. , Make - ABB , Model No.- OT315E03P
EQUIPMENT LIFE HISTORY CARD
Season /Off Season | Year | Date of Start | Date of Finish |  | Outage/ Observation |  | Action Taken |  | Repair Cost (Rs.) | Services (Internal / External) | Responsibility ( Engineer/ Supervision) | Remarks

## CT Fan No.-2
EQUIPMENT LIFE HISTORY CARD
NAME OF EQUIPMENT : | [5 empty] | 30.85 MW GENERATOR SET
LOCATION : | [5 empty] | POWER PLANT
EQUIPMENT NO: | [5 empty] | ZIL/GSM/PP/30
DATE OF COMMISSIONING : | [5 empty] | 2015-11-05
EQUIPMENT SPECIFICATION
Mechanical Part Specification data :-
Instrument Part Specification data :-
Electricalt Part Specification data :-
Motor Details 1. Clarifier Drive | [6 empty] | VFD and Other Details
Make | Baldor Reliance | Rating | 75 | Effic. | 95% |  | Type | Single Module | Fuse | 550A(Semi.Cond.) | Power Cable | Armoured Al Cable 1RX3CX120 mm2
Frame | 280S | Speed | 1486 | Duty | S1 |  | Make | ABB | VFD Rating | 260A | Control Cable | Armoured Copper Cable 4CX1.5 mm2
M/C No. | 140129319 | Load | 120.69 | Bearing DE / NDE | 6316C3/ 6316C3 Ins. |  | Model No. | ACS850-04-260A-5 | Signal Isolator | Make - Masibus , Model - 9000U | Earthing | VFD to Motor Earthing - Al.Cable -35Sqmm & VFD Earthing 16 Sqmm Cu Wire
Voltage | 415AC | Insul. Class | F | Earthing | 50X6mm GI |  | Aux. Contactor | N22E- 06Nos. | On Load Type Changeover | Make -HPL , Rating- 250 Amp. | SDU | 315 Amp. , Make - ABB , Model No.- OT315E03P
EQUIPMENT LIFE HISTORY CARD
Season /Off Season | Year | Date of Start | Date of Finish |  | Outage/ Observation |  | Action Taken |  | Repair Cost (Rs.) | Services (Internal / External) | Responsibility ( Engineer/ Supervision) | Remarks