## Equipment
Sr | Sheet name | Equipment | Type | Duty | Heating surface / capacity | Spec rows | History actions
1 | VLJH-A | VAPOUR LINE JUICE HEATER -A SET | Vapour line juice heater | Raw juice heating | 4000 ft2 (372m2) | 23 | 9
2 | VLJH-B | VAPOUR LINE JUICE HEATER -B SET | Vapour line juice heater | Raw juice heating | 243 m2 | 23 | 6
3 | VLJH-C | VAPOUR LINE JUICE HEATER -C SET | Vapour line juice heater | Raw juice heating | 4000 ft2 (372m2) | 23 | 6
4 | CON.JH1 | CONDENSATE JUICE HEATER NO.-01 | Condensate juice heater | Raw juice heating | 105 m2 | 22 | 0
5 | CON.JH2 | CONDENSATE JUICE HEATER NO.-02 | Condensate juice heater | Raw juice heating | 105 m2 | 22 | 0
6 | CON.JH3 | CONDENSATE JUICE HEATER NO.-03 | Condensate juice heater | Raw juice heating | 105 m2 | 22 | 0
7 | RJH5500 | RJH(5500ft2) | Raw juice heater | Raw juice heating | 5500ft2 | 23 | 0
8 | RJH4500 | RJH(4500ft2) | Raw juice heater | Raw juice heating | 4500ft2 | 23 | 1
9 | SJH4500 | SJH(4500ft2) | Sulphited juice heater | Sulphited juice heating | 4500ft2 | 24 | 1
10 | SJH3150 | SJH(3150ft2) | Sulphited juice heater | Sulphited juice heating | 3150ft2 (292 m2) | 24 | 1
11 | SK2500 | SEMI KESTNER | Semi Kestner |  | 2500m2 | 31 | 0
12 | VC2500 | VAPOUR CELL | Vapour cell | 1st/2nd effect | 2500 m2 | 34 | 1
13 | FFE-2500 | FFE-2500 m2 | Falling film evaporator | 2nd effect | 2500m2 | 37 | 0
14 | FFE1250 | FFE-1250m2 | Falling film evaporator | 2nd effect | 1250m2 | 24 | 0
15 | QUAD-A3 | A-SET 3RD BODY | Quad body | 3rd effect evaporator-A set | 935m2(10064 ft2) | 28 | 0
16 | QUAD-A4 | A-SET 4th BODY | Quad body | 4th effect evaporator-A set | 743 m2 | 30 | 0
17 | QUAD-A5 | A-SET 5th BODY | Quad body | 5th effect evaporator-A set | 743 m2 | 29 | 0
18 | CONDENSOR-A | EVAPORATOR SET-A CONDENSER | Condenser |  |  | 8 | 0
19 | QUAD-B3 | B-SET 3th BODY | Quad body | 3rd effect evaporator-B set | 868 m2 (9340 ft2) | 29 | 0
20 | QUAD-B4 | B-SET 4th BODY | Quad body | 4th effect evaporator-B set | 743 m2 | 30 | 0
21 | QUAD-B5 | B-SET 5th BODY | Quad body | 5th effect evaporator-B set | 743 m2 | 28 | 2
22 | CONDENSOR-B | EVAPORATOR SET-B CONDENSER | Condenser |  | 605 m2 | 8 | 0
23 | QUAD-C3 | C-SET 3rd BODY | Quad body | 3rd effect evaporator-C set | 743 m2 | 30 | 2
24 | QUAD-C4 | C-SET 4th BODY | Quad body | 4th effect evaporator-C set | 743 m2 | 29 | 5
25 | QUAD-C5 | C-SET 5th BODY | Quad body | 5th effect evaporator-C set | 743 m2 (8000 ft2) | 28 | 3
26 | CONDENSOR-C | EVAPORATOR SET-A CONDENSER | Condenser |  | 790 m2 | 8 | 0
27 | DCH-SJ | SULPHITED JUICE DCH | Direct contact heater |  |  | 31 | 1
28 | DCH-CJ | CLEAR JUICE DCH | Direct contact heater |  |  | 20 | 1
29 | DCH-C1H,A1H | C1/A1 HEAVYMOLASSES DCH | Direct contact heater |  |  | 20 | 0
30 | DCH-CL | C-LIGHT MOLASSES DCH | Direct contact heater |  |  | 24 | 0
31 | DCH-BH | B-HEAVY DCH | Direct contact heater |  |  | 20 | 0

## Equipment Specification
Equipment | Type | SN | Parameter | UOM | Value | Section header
VAPOUR LINE JUICE HEATER -A SET | Vapour line juice heater | 1 | Duty |  | Raw juice heating
VAPOUR LINE JUICE HEATER -A SET | Vapour line juice heater | 2 | Heating surface |  | 4000 ft2 (372m2)
VAPOUR LINE JUICE HEATER -A SET | Vapour line juice heater | 3 | Tube length |  | 4000 mm
VAPOUR LINE JUICE HEATER -A SET | Vapour line juice heater | 4 | No. of tubes |  | 704
VAPOUR LINE JUICE HEATER -A SET | Vapour line juice heater | 5 | Tube size |  | 45x1.2 mm
VAPOUR LINE JUICE HEATER -A SET | Vapour line juice heater | 6 | No. of tubes/pass |  | 32
VAPOUR LINE JUICE HEATER -A SET | Vapour line juice heater | 7 | No. of passes |  | 22
VAPOUR LINE JUICE HEATER -A SET | Vapour line juice heater | 8 | Shell dia |  | 2220 mm
VAPOUR LINE JUICE HEATER -A SET | Vapour line juice heater | 9 | Shell height ( with compartment) |  | 4760 mm
VAPOUR LINE JUICE HEATER -A SET | Vapour line juice heater | 10 | Double beet valve size |  | 250 nb
VAPOUR LINE JUICE HEATER -A SET | Vapour line juice heater | 11 | Vapour valve size |  | 900 mm
VAPOUR LINE JUICE HEATER -A SET | Vapour line juice heater | 12 | Vapour valve type
VAPOUR LINE JUICE HEATER -A SET | Vapour line juice heater | 13 | Condensate valve size |  | 100 NB
VAPOUR LINE JUICE HEATER -A SET | Vapour line juice heater | 14 | Condensate valve type |  | Robber seated, oblique valve
VAPOUR LINE JUICE HEATER -A SET | Vapour line juice heater | 15 | Ammonia valve size
VAPOUR LINE JUICE HEATER -A SET | Vapour line juice heater | 16 | Calendria water valve size |  | 50 NB
VAPOUR LINE JUICE HEATER -A SET | Vapour line juice heater | 17 | Compartment water inlet valve
VAPOUR LINE JUICE HEATER -A SET | Vapour line juice heater | 18 | Liquidation valve size
VAPOUR LINE JUICE HEATER -A SET | Vapour line juice heater | 19 | No. of air vent valve & sizes |  | 11 nos, 3/4''
VAPOUR LINE JUICE HEATER -A SET | Vapour line juice heater | 20 | No. of drain valve & sizes |  | 7 nos, 1''
VAPOUR LINE JUICE HEATER -A SET | Vapour line juice heater | 21 | Cover dia |  | 2340 mm
VAPOUR LINE JUICE HEATER -A SET | Vapour line juice heater | 22 | Cover no. of bolts |  | 56x2
VAPOUR LINE JUICE HEATER -A SET | Vapour line juice heater | 23 | cover bolt sizes |  | 1''
VAPOUR LINE JUICE HEATER -B SET | Vapour line juice heater | 1 | Duty |  | Raw juice heating
VAPOUR LINE JUICE HEATER -B SET | Vapour line juice heater | 2 | Heating surface |  | 243 m2
VAPOUR LINE JUICE HEATER -B SET | Vapour line juice heater | 3 | Tube length |  | 4000 mm
VAPOUR LINE JUICE HEATER -B SET | Vapour line juice heater | 4 | No. of tubes |  | 506
VAPOUR LINE JUICE HEATER -B SET | Vapour line juice heater | 5 | Tube size |  | 45x1.2 mm
VAPOUR LINE JUICE HEATER -B SET | Vapour line juice heater | 6 | No. of tubes/pass |  | 46
VAPOUR LINE JUICE HEATER -B SET | Vapour line juice heater | 7 | No. of passes |  | 11
VAPOUR LINE JUICE HEATER -B SET | Vapour line juice heater | 8 | Shell dia |  | 2200 mm
VAPOUR LINE JUICE HEATER -B SET | Vapour line juice heater | 9 | Shell height ( with compartment)
VAPOUR LINE JUICE HEATER -B SET | Vapour line juice heater | 10 | Double beet valve size |  | 10'' dia
VAPOUR LINE JUICE HEATER -B SET | Vapour line juice heater | 11 | Vapour valve size |  | 1100
VAPOUR LINE JUICE HEATER -B SET | Vapour line juice heater | 12 | Heating media |  | 5th vapour
VAPOUR LINE JUICE HEATER -B SET | Vapour line juice heater | 13 | Condensate valve size
VAPOUR LINE JUICE HEATER -B SET | Vapour line juice heater | 14 | Condensate valve type |  | Robber seated, oblique valve
VAPOUR LINE JUICE HEATER -B SET | Vapour line juice heater | 15 | Ammonia valve size
VAPOUR LINE JUICE HEATER -B SET | Vapour line juice heater | 16 | Calendria water valve size |  | 2'', sluice valve
VAPOUR LINE JUICE HEATER -B SET | Vapour line juice heater | 17 | Compartment water inlet valve
VAPOUR LINE JUICE HEATER -B SET | Vapour line juice heater | 18 | Liquidation valve size
VAPOUR LINE JUICE HEATER -B SET | Vapour line juice heater | 19 | No. of air vent valve & sizes |  | 5 nos, 1''
VAPOUR LINE JUICE HEATER -B SET | Vapour line juice heater | 20 | No. of drain valve & sizes |  | 6 nos, 1''
VAPOUR LINE JUICE HEATER -B SET | Vapour line juice heater | 21 | Cover dia |  | 2250 mm
VAPOUR LINE JUICE HEATER -B SET | Vapour line juice heater | 22 | Cover no. of bolts
VAPOUR LINE JUICE HEATER -B SET | Vapour line juice heater | 23 | cover bolt sizes
VAPOUR LINE JUICE HEATER -C SET | Vapour line juice heater | 1 | Duty |  | Raw juice heating
VAPOUR LINE JUICE HEATER -C SET | Vapour line juice heater | 2 | Heating surface |  | 4000 ft2 (372m2)
VAPOUR LINE JUICE HEATER -C SET | Vapour line juice heater | 3 | Tube length |  | 4000 mm
VAPOUR LINE JUICE HEATER -C SET | Vapour line juice heater | 4 | No. of tubes |  | 704
VAPOUR LINE JUICE HEATER -C SET | Vapour line juice heater | 5 | Tube size |  | 45x1.2 mm
VAPOUR LINE JUICE HEATER -C SET | Vapour line juice heater | 6 | No. of tubes/pass |  | 32
VAPOUR LINE JUICE HEATER -C SET | Vapour line juice heater | 7 | No. of passes |  | 22
VAPOUR LINE JUICE HEATER -C SET | Vapour line juice heater | 8 | Shell dia |  | 2220 mm
VAPOUR LINE JUICE HEATER -C SET | Vapour line juice heater | 9 | Shell height ( with compartment) |  | 4760mm
VAPOUR LINE JUICE HEATER -C SET | Vapour line juice heater | 10 | Double beet valve size |  | 10'' dia
VAPOUR LINE JUICE HEATER -C SET | Vapour line juice heater | 11 | Vapour valve size |  | 1100mm
VAPOUR LINE JUICE HEATER -C SET | Vapour line juice heater | 12 | Heating media |  | 5th vapour
VAPOUR LINE JUICE HEATER -C SET | Vapour line juice heater | 13 | Condensate valve size |  | 150NB
VAPOUR LINE JUICE HEATER -C SET | Vapour line juice heater | 14 | Condensate valve type |  | Robber seated, oblique valve
VAPOUR LINE JUICE HEATER -C SET | Vapour line juice heater | 15 | Ammonia valve size
VAPOUR LINE JUICE HEATER -C SET | Vapour line juice heater | 16 | Calendria water valve size |  | 2'', sluice valve
VAPOUR LINE JUICE HEATER -C SET | Vapour line juice heater | 17 | Compartment water inlet valve
VAPOUR LINE JUICE HEATER -C SET | Vapour line juice heater | 18 | Liquidation valve size
VAPOUR LINE JUICE HEATER -C SET | Vapour line juice heater | 19 | No. of air vent valve & sizes |  | 3nos, 1.5''
VAPOUR LINE JUICE HEATER -C SET | Vapour line juice heater | 20 | No. of drain valve & sizes |  | 11nos, 1.5''
VAPOUR LINE JUICE HEATER -C SET | Vapour line juice heater | 21 | Cover dia |  | 2340 mm
VAPOUR LINE JUICE HEATER -C SET | Vapour line juice heater | 22 | Cover no. of bolts
VAPOUR LINE JUICE HEATER -C SET | Vapour line juice heater | 23 | cover bolt sizes
CONDENSATE JUICE HEATER NO.-01 | Condensate juice heater | 1 | Duty |  | Raw juice heating
CONDENSATE JUICE HEATER NO.-01 | Condensate juice heater | 2 | Heating surface |  | 105 m2
CONDENSATE JUICE HEATER NO.-01 | Condensate juice heater | 3 | Tube length |  | 4000 mm
CONDENSATE JUICE HEATER NO.-01 | Condensate juice heater | 4 | No. of tubes |  | 200 mm
CONDENSATE JUICE HEATER NO.-01 | Condensate juice heater | 5 | Tube size |  | 45x1.2 mm
CONDENSATE JUICE HEATER NO.-01 | Condensate juice heater | 6 | No. of tubes/pass |  | 20
CONDENSATE JUICE HEATER NO.-01 | Condensate juice heater | 7 | No. of passes |  | 10
CONDENSATE JUICE HEATER NO.-01 | Condensate juice heater | 8 | No. of top compartment |  | 6
CONDENSATE JUICE HEATER NO.-01 | Condensate juice heater | 9 | No. of bottom compartment |  | 5
CONDENSATE JUICE HEATER NO.-01 | Condensate juice heater | 10 | Shell dia |  | 1200
CONDENSATE JUICE HEATER NO.-01 | Condensate juice heater | 11 | Shell height ( with compartment)
CONDENSATE JUICE HEATER NO.-01 | Condensate juice heater | 12 | Double beet valve size |  | 10''NB, B/F valve
CONDENSATE JUICE HEATER NO.-01 | Condensate juice heater | 13 | Juice outlet valve size |  | 10''NB, B/F valve
CONDENSATE JUICE HEATER NO.-01 | Condensate juice heater | 14 | Heating media |  | VLJH outlet juice
CONDENSATE JUICE HEATER NO.-01 | Condensate juice heater | 15 | Condensate inlet valve size |  | 10''NB, B/F valve
CONDENSATE JUICE HEATER NO.-01 | Condensate juice heater | 16 | Condensate outlet valve size |  | 10''NB, B/F valve
CONDENSATE JUICE HEATER NO.-01 | Condensate juice heater | 17 | Calendria water valve size |  | 1''NB ball cock valve
CONDENSATE JUICE HEATER NO.-01 | Condensate juice heater | 18 | Liquidation valve size |  | 1.5'' NB ball cock valve
CONDENSATE JUICE HEATER NO.-01 | Condensate juice heater | 19 | air vent valve sizes |  | 1''NB ball cock valve
CONDENSATE JUICE HEATER NO.-01 | Condensate juice heater | 20 | Cover dia |  | 1500
CONDENSATE JUICE HEATER NO.-01 | Condensate juice heater | 21 | Cover no. of bolts
CONDENSATE JUICE HEATER NO.-01 | Condensate juice heater | 22 | cover bolt sizes
CONDENSATE JUICE HEATER NO.-02 | Condensate juice heater | 1 | Duty |  | Raw juice heating
CONDENSATE JUICE HEATER NO.-02 | Condensate juice heater | 2 | Heating surface |  | 105 m2
CONDENSATE JUICE HEATER NO.-02 | Condensate juice heater | 3 | Tube length |  | 4000 mm
CONDENSATE JUICE HEATER NO.-02 | Condensate juice heater | 4 | No. of tubes |  | 200 mm
CONDENSATE JUICE HEATER NO.-02 | Condensate juice heater | 5 | Tube size |  | 45x1.2 mm
CONDENSATE JUICE HEATER NO.-02 | Condensate juice heater | 6 | No. of tubes/pass |  | 20
CONDENSATE JUICE HEATER NO.-02 | Condensate juice heater | 7 | No. of passes |  | 10
CONDENSATE JUICE HEATER NO.-02 | Condensate juice heater | 8 | No. of top compartment |  | 6
CONDENSATE JUICE HEATER NO.-02 | Condensate juice heater | 9 | No. of bottom compartment |  | 5
CONDENSATE JUICE HEATER NO.-02 | Condensate juice heater | 10 | Shell dia |  | 1200
CONDENSATE JUICE HEATER NO.-02 | Condensate juice heater | 11 | Shell height ( with compartment)
CONDENSATE JUICE HEATER NO.-02 | Condensate juice heater | 12 | Double beet valve size |  | 10''NB, B/F valve
CONDENSATE JUICE HEATER NO.-02 | Condensate juice heater | 13 | Juice outlet valve size |  | 10''NB, B/F valve
CONDENSATE JUICE HEATER NO.-02 | Condensate juice heater | 14 | Heating media |  | VLJH outlet juice
CONDENSATE JUICE HEATER NO.-02 | Condensate juice heater | 15 | Condensate inlet valve size |  | 10''NB, B/F valve
CONDENSATE JUICE HEATER NO.-02 | Condensate juice heater | 16 | Condensate outlet valve size |  | 10''NB, B/F valve
CONDENSATE JUICE HEATER NO.-02 | Condensate juice heater | 17 | Calendria water valve size |  | 1''NB ball cock valve
CONDENSATE JUICE HEATER NO.-02 | Condensate juice heater | 18 | Liquidation valve size |  | 1.5'' NB ball cock valve
CONDENSATE JUICE HEATER NO.-02 | Condensate juice heater | 19 | air vent valve sizes |  | 1''NB ball cock valve
CONDENSATE JUICE HEATER NO.-02 | Condensate juice heater | 20 | Cover dia |  | 1500
CONDENSATE JUICE HEATER NO.-02 | Condensate juice heater | 21 | Cover no. of bolts
CONDENSATE JUICE HEATER NO.-02 | Condensate juice heater | 22 | cover bolt sizes
CONDENSATE JUICE HEATER NO.-03 | Condensate juice heater | 1 | Duty |  | Raw juice heating
CONDENSATE JUICE HEATER NO.-03 | Condensate juice heater | 2 | Heating surface |  | 105 m2
CONDENSATE JUICE HEATER NO.-03 | Condensate juice heater | 3 | Tube length |  | 4000 mm
CONDENSATE JUICE HEATER NO.-03 | Condensate juice heater | 4 | No. of tubes |  | 200 mm
CONDENSATE JUICE HEATER NO.-03 | Condensate juice heater | 5 | Tube size |  | 45x1.2 mm
CONDENSATE JUICE HEATER NO.-03 | Condensate juice heater | 6 | No. of tubes/pass |  | 20
CONDENSATE JUICE HEATER NO.-03 | Condensate juice heater | 7 | No. of passes |  | 10
CONDENSATE JUICE HEATER NO.-03 | Condensate juice heater | 8 | No. of top compartment |  | 6
CONDENSATE JUICE HEATER NO.-03 | Condensate juice heater | 9 | No. of bottom compartment |  | 5
CONDENSATE JUICE HEATER NO.-03 | Condensate juice heater | 10 | Shell dia |  | 1200
CONDENSATE JUICE HEATER NO.-03 | Condensate juice heater | 11 | Shell height ( with compartment)
CONDENSATE JUICE HEATER NO.-03 | Condensate juice heater | 12 | Double beet valve size |  | 10''NB, B/F valve
CONDENSATE JUICE HEATER NO.-03 | Condensate juice heater | 13 | Juice outlet valve size |  | 10''NB, B/F valve
CONDENSATE JUICE HEATER NO.-03 | Condensate juice heater | 14 | Heating media |  | VLJH outlet juice
CONDENSATE JUICE HEATER NO.-03 | Condensate juice heater | 15 | Condensate inlet valve size |  | 10''NB, B/F valve
CONDENSATE JUICE HEATER NO.-03 | Condensate juice heater | 16 | Condensate outlet valve size |  | 10''NB, B/F valve
CONDENSATE JUICE HEATER NO.-03 | Condensate juice heater | 17 | Calendria water valve size |  | 1''NB ball cock valve
CONDENSATE JUICE HEATER NO.-03 | Condensate juice heater | 18 | Liquidation valve size |  | 1.5'' NB ball cock valve
CONDENSATE JUICE HEATER NO.-03 | Condensate juice heater | 19 | air vent valve sizes |  | 1''NB ball cock valve
CONDENSATE JUICE HEATER NO.-03 | Condensate juice heater | 20 | Cover dia |  | 1500
CONDENSATE JUICE HEATER NO.-03 | Condensate juice heater | 21 | Cover no. of bolts
CONDENSATE JUICE HEATER NO.-03 | Condensate juice heater | 22 | cover bolt sizes
RJH(5500ft2) | Raw juice heater | 1 | Duty |  | Raw juice heating
RJH(5500ft2) | Raw juice heater | 2 | Heating surface |  | 5500ft2
RJH(5500ft2) | Raw juice heater | 3 | Tube length |  | 4500mm
RJH(5500ft2) | Raw juice heater | 4 | No. of tubes |  | 936
RJH(5500ft2) | Raw juice heater | 5 | Tube size |  | 45x1.2 mm
RJH(5500ft2) | Raw juice heater | 6 | No. of tubes/pass |  | 52
RJH(5500ft2) | Raw juice heater | 7 | No. of passes |  | 18
RJH(5500ft2) | Raw juice heater | 8 | Shell dia |  | 2350mm
RJH(5500ft2) | Raw juice heater | 9 | Shell height ( with compartment) |  | 5450mm
RJH(5500ft2) | Raw juice heater | 10 | Double beet valve size |  | 10'' dia
RJH(5500ft2) | Raw juice heater | 11 | Vapour valve size |  | 24''
RJH(5500ft2) | Raw juice heater | 12 | Heating media |  | 4th vapour
RJH(5500ft2) | Raw juice heater | 13 | Condensate valve size |  | 150NB-02nos
RJH(5500ft2) | Raw juice heater | 14 | Condensate valve type |  | Robber seated, oblique valve
RJH(5500ft2) | Raw juice heater | 15 | Ammonia valve size |  | 80mm-02nos
RJH(5500ft2) | Raw juice heater | 16 | Calendria water valve size |  | 100mm, sluice valve
RJH(5500ft2) | Raw juice heater | 17 | Compartment water inlet valve |  | 80mm
RJH(5500ft2) | Raw juice heater | 18 | Liquidation valve size |  | 80mm
RJH(5500ft2) | Raw juice heater | 19 | No. of air vent valve & sizes |  | 7nos, 1''
RJH(5500ft2) | Raw juice heater | 20 | No. of drain valve & sizes |  | 09nos, 1.5''
RJH(5500ft2) | Raw juice heater | 21 | Cover dia |  | 2600mm(2pc.)
RJH(5500ft2) | Raw juice heater | 22 | Cover no. of bolts |  | 58X02-1'' & 18X02-1.25''
RJH(5500ft2) | Raw juice heater | 23 | cover bolt sizes |  | 1'' & 1.25''
RJH(4500ft2) | Raw juice heater | 1 | Duty |  | Raw juice heating
RJH(4500ft2) | Raw juice heater | 2 | Heating surface |  | 4500ft2
RJH(4500ft2) | Raw juice heater | 3 | Tube length |  | 4000mm
RJH(4500ft2) | Raw juice heater | 4 | No. of tubes |  | 792
RJH(4500ft2) | Raw juice heater | 5 | Tube size |  | 45x1.2 mm
RJH(4500ft2) | Raw juice heater | 6 | No. of tubes/pass |  | 36
RJH(4500ft2) | Raw juice heater | 7 | No. of passes |  | 22
RJH(4500ft2) | Raw juice heater | 8 | Shell dia |  | 2330mm
RJH(4500ft2) | Raw juice heater | 9 | Shell height ( with compartment) |  | 4750mm
RJH(4500ft2) | Raw juice heater | 10 | Double beet valve size |  | 10'' dia
RJH(4500ft2) | Raw juice heater | 11 | Vapour valve size |  | 24''
RJH(4500ft2) | Raw juice heater | 12 | Heating media |  | 4th vapour
RJH(4500ft2) | Raw juice heater | 13 | Condensate valve size |  | 150NB-02nos
RJH(4500ft2) | Raw juice heater | 14 | Condensate valve type |  | Robber seated, oblique valve
RJH(4500ft2) | Raw juice heater | 15 | Ammonia valve size
RJH(4500ft2) | Raw juice heater | 16 | Calendria water valve size |  | 100mm, sluice valve
RJH(4500ft2) | Raw juice heater | 17 | Compartment water inlet valve |  | 50mm
RJH(4500ft2) | Raw juice heater | 18 | Liquidation valve size |  | 50mm
RJH(4500ft2) | Raw juice heater | 19 | No. of air vent valve & sizes |  | 6nos, 0.75''
RJH(4500ft2) | Raw juice heater | 20 | No. of drain valve & sizes |  | 11nos, 2''
RJH(4500ft2) | Raw juice heater | 21 | Cover dia |  | 2370mm
RJH(4500ft2) | Raw juice heater | 22 | Cover no. of bolts |  | 48x2
RJH(4500ft2) | Raw juice heater | 23 | cover bolt sizes |  | 1''
SJH(4500ft2) | Sulphited juice heater | 1 | Duty |  | Sulphited juice heating
SJH(4500ft2) | Sulphited juice heater | 2 | Heating surface |  | 4500ft2
SJH(4500ft2) | Sulphited juice heater | 3 | Tube length |  | 4000mm
SJH(4500ft2) | Sulphited juice heater | 4 | No. of tubes |  | 792
SJH(4500ft2) | Sulphited juice heater | 5 | Tube size |  | 45x1.2 mm
SJH(4500ft2) | Sulphited juice heater | 6 | No. of tubes/pass |  | 36
SJH(4500ft2) | Sulphited juice heater | 7 | No. of passes |  | 22
SJH(4500ft2) | Sulphited juice heater | 8 | No. of top compartment |  | 12
SJH(4500ft2) | Sulphited juice heater | 9 | No. of bottom compartment |  | 11
SJH(4500ft2) | Sulphited juice heater | 10 | Shell dia |  | 2190mm
SJH(4500ft2) | Sulphited juice heater | 11 | Shell height ( with compartment) |  | 4750mm
SJH(4500ft2) | Sulphited juice heater | 12 | Double beet valve size |  | 10'' dia
SJH(4500ft2) | Sulphited juice heater | 13 | Vapour valve size |  | 600 NB
SJH(4500ft2) | Sulphited juice heater | 14 | Heating media |  | 3rd vapour
SJH(4500ft2) | Sulphited juice heater | 15 | Condensate valve size |  | 150NB-02nos
SJH(4500ft2) | Sulphited juice heater | 16 | Ammonia valve size |  | 50NB-2nos.
SJH(4500ft2) | Sulphited juice heater | 17 | Calendria water valve size |  | 80 NB, sluice valve
SJH(4500ft2) | Sulphited juice heater | 18 | Compartment water inlet valve |  | 65 NB
SJH(4500ft2) | Sulphited juice heater | 19 | Liquidation valve size |  | 65 NB
SJH(4500ft2) | Sulphited juice heater | 20 | No. of air vent valve & sizes |  | 6nos, 0.75''
SJH(4500ft2) | Sulphited juice heater | 21 | No. of drain valve & sizes |  | 11nos-2''
SJH(4500ft2) | Sulphited juice heater | 22 | Cover dia |  | 2390mm
SJH(4500ft2) | Sulphited juice heater | 23 | Cover no. of bolts
SJH(4500ft2) | Sulphited juice heater | 24 | cover bolt sizes |  | 1''
SJH(3150ft2) | Sulphited juice heater | 1 | Duty |  | Sulphited juice heating
SJH(3150ft2) | Sulphited juice heater | 2 | Heating surface |  | 3150ft2 (292 m2)
SJH(3150ft2) | Sulphited juice heater | 3 | Tube length |  | 4000mm
SJH(3150ft2) | Sulphited juice heater | 4 | No. of tubes |  | 616
SJH(3150ft2) | Sulphited juice heater | 5 | Tube size |  | 41x1.2 mm
SJH(3150ft2) | Sulphited juice heater | 6 | No. of tubes/pass |  | 44
SJH(3150ft2) | Sulphited juice heater | 7 | No. of passes |  | 14
SJH(3150ft2) | Sulphited juice heater | 8 | No. of top compartment |  | 8
SJH(3150ft2) | Sulphited juice heater | 9 | No. of bottom compartment |  | 7
SJH(3150ft2) | Sulphited juice heater | 10 | Shell dia |  | 1900 mm
SJH(3150ft2) | Sulphited juice heater | 11 | Shell height ( with compartment) |  | 4500 mm
SJH(3150ft2) | Sulphited juice heater | 12 | Double beet valve size |  | 10'' dia
SJH(3150ft2) | Sulphited juice heater | 13 | Vapour valve size |  | 450 mm
SJH(3150ft2) | Sulphited juice heater | 14 | Heating media |  | 3rd vapour
SJH(3150ft2) | Sulphited juice heater | 15 | Condensate valve size |  | 150NB
SJH(3150ft2) | Sulphited juice heater | 16 | Ammonia valve size |  | 40NB-2nos.
SJH(3150ft2) | Sulphited juice heater | 17 | Calendria water valve size |  | 80 NB, sluice valve
SJH(3150ft2) | Sulphited juice heater | 18 | Compartment water inlet valve |  | 50 NB
SJH(3150ft2) | Sulphited juice heater | 19 | Liquidation valve size |  | 50 NB
SJH(3150ft2) | Sulphited juice heater | 20 | No. of air vent valve & sizes |  | 7nos, 0.75''
SJH(3150ft2) | Sulphited juice heater | 21 | No. of drain valve & sizes |  | 7nos-(2''x3nos,1.5''x4nos)
SJH(3150ft2) | Sulphited juice heater | 22 | Cover dia
SJH(3150ft2) | Sulphited juice heater | 23 | Cover no. of bolts |  | 45x2
SJH(3150ft2) | Sulphited juice heater | 24 | cover bolt sizes |  | 1''
SEMI KESTNER | Semi Kestner | 1 | Heating surface |  | 2500m2
SEMI KESTNER | Semi Kestner | 2 | Effect |  | 1st
SEMI KESTNER | Semi Kestner | 3 | Tube size |  | 45x1.2x4000mm
SEMI KESTNER | Semi Kestner | 4 | No. of tubes |  | 4630
SEMI KESTNER | Semi Kestner | 5 | Ligament |  | 14 mm
SEMI KESTNER | Semi Kestner | 6 | Pitch |  | 59 mm
SEMI KESTNER | Semi Kestner | 7 | Body dia |  | 5300 mm
SEMI KESTNER | Semi Kestner | 8 | Tube plate dia x Thickness |  | 4700x32 mm
SEMI KESTNER | Semi Kestner | 9 | Type of downtake |  | Peripheral
SEMI KESTNER | Semi Kestner | 10 | Steam inlet valve size |  | 36'' dia x 2nos.
SEMI KESTNER | Semi Kestner | 11 | Vapour outlet valve size |  | 36'' dia x 2nos.
SEMI KESTNER | Semi Kestner | 12 | NO. of NOX connection |  | 50mm,6nos
SEMI KESTNER | Semi Kestner | 13 | Heavy NOX header size |  | 100mm
SEMI KESTNER | Semi Kestner | 14 | NO. of NOX connection |  | 50mmx6nos
SEMI KESTNER | Semi Kestner | 15 | Light NOX header size |  | 100mm
SEMI KESTNER | Semi Kestner | 16 | Heavy NOX valve size |  | 100mm
SEMI KESTNER | Semi Kestner | 17 | Light nNOX valve size |  | 100mm
SEMI KESTNER | Semi Kestner | 18 | Condensate line size & valve |  | 200mm , butterfly
SEMI KESTNER | Semi Kestner | 19 | Juice inlet valve size
SEMI KESTNER | Semi Kestner | 20 | Juice outlet valve size |  | 300mm
SEMI KESTNER | Semi Kestner | 21 | Circulation valve size |  | 100mm
SEMI KESTNER | Semi Kestner | 22 | Body manhole size |  | 500mm
SEMI KESTNER | Semi Kestner | 23 | Bottom manhole size |  | 500mm
SEMI KESTNER | Semi Kestner | 24 | Catcher manhole size |  | 500mm
SEMI KESTNER | Semi Kestner | 25 | Type of catcher |  | Poly buffal & Centrifugal
SEMI KESTNER | Semi Kestner | 26 | Outlet vapour line size
SEMI KESTNER | Semi Kestner | 27 | Calendria water line valve size |  | 4'' dia, glove type
SEMI KESTNER | Semi Kestner | 28 | Body water line valve size |  | 100 mm
SEMI KESTNER | Semi Kestner | 29 | Wash out line size |  | 150mm
SEMI KESTNER | Semi Kestner | 30 | No. of poly buffal plate & size |  | 9 nos, 970x640x460mm
SEMI KESTNER | Semi Kestner | 31 | Make |  | Mahashakti Eng. Compny Gaziabad
VAPOUR CELL | Vapour cell | 1 | Duty |  | 1st/2nd effect
VAPOUR CELL | Vapour cell | 2 | Heating surface |  | 2500 m2
VAPOUR CELL | Vapour cell | 3 | Tube size (ODxThk) |  | 45mmx1.2mm
VAPOUR CELL | Vapour cell | 4 | Tube length |  | 2000mm
VAPOUR CELL | Vapour cell | 5 | No. of tubes |  | 9436
VAPOUR CELL | Vapour cell | 6 | Tube ligament |  | 15 mm
VAPOUR CELL | Vapour cell | 7 | Steam inlet valve size & nos. |  | For Exhaust-900mmx2nos.
VAPOUR CELL | Vapour cell | 7 | Steam inlet valve size & nos. |  | 1st vapour-1200mmx1nos.
VAPOUR CELL | Vapour cell | 8 | Vapour outlet Valve size & nos. |  | For 1st effect-900mmx2nos.
VAPOUR CELL | Vapour cell | 8 | Vapour outlet Valve size & nos. |  | For 2nd effect-900mmx2nos.
VAPOUR CELL | Vapour cell | 9 | Nox.gases size & nos.(H) |  | 40mmx12nos.
VAPOUR CELL | Vapour cell | 10 | Nox.gases size & nos.(L) |  | 40mmx12nos.
VAPOUR CELL | Vapour cell | 11 | Nox. Gases outlet header size(H) |  | 100mm
VAPOUR CELL | Vapour cell | 12 | Nox. Gases outlet header size(L) |  | 100mm
VAPOUR CELL | Vapour cell | 13 | Tube plate dia |  | 6850mm
VAPOUR CELL | Vapour cell | 14 | Shell ( dia x height)
VAPOUR CELL | Vapour cell | 15 | Vapour separator dia |  | 4860mm
VAPOUR CELL | Vapour cell | 16 | Vapour separator height |  | 3100mm
VAPOUR CELL | Vapour cell | 17 | Juice inlet line & valve connection |  | 400mm(1)/250mm(2)
VAPOUR CELL | Vapour cell | 18 | Juice inlet valve type |  | B.F/R.S
VAPOUR CELL | Vapour cell | 20 | Juice outlet line size |  | 250NB for 1st effect
VAPOUR CELL | Vapour cell | 20 | Juice outlet line size |  | 250NB for 2nd effect
VAPOUR CELL | Vapour cell | 21 | Juice outlet valve size/ type |  | 250NB(R.S) for 1st effect
VAPOUR CELL | Vapour cell | 21 | Juice outlet valve size/ type |  | 250NB(R.S) for 2nd effect
VAPOUR CELL | Vapour cell | 22 | Cold water connection line size |  | 100 NB
VAPOUR CELL | Vapour cell | 23 | Cold water line valve size calendria |  | 100mm/sluice
VAPOUR CELL | Vapour cell | 24 | Cold water line valve size body |  | 100mm/sluice
VAPOUR CELL | Vapour cell | 25 | Washout , Valve size/type |  | 150mm/Rubber seated
VAPOUR CELL | Vapour cell | 26 | Transfer pump-2nos.
VAPOUR CELL | Vapour cell | 27 | Make |  | Mahashakti Eng. Compny Gaziabad
VAPOUR CELL | Vapour cell | 28 | Capacity |  | 500 m3/hr
VAPOUR CELL | Vapour cell | 29 | Head |  | 35mtr
VAPOUR CELL | Vapour cell | 30 | Suction x Delivery valve |  | 250mm(R.S)x250mm(R.S)
VAPOUR CELL | Vapour cell | 31 | Motor HP |  | 90HP
FFE-2500 m2 | Falling film evaporator | 1 | Duty |  | 2nd effect
FFE-2500 m2 | Falling film evaporator | 2 | Heating surface |  | 2500m2
FFE-2500 m2 | Falling film evaporator | 3 | Tube size (ODxThk) |  | 45mm x 1.2mm
FFE-2500 m2 | Falling film evaporator | 4 | Tube length |  | 10000 mm
FFE-2500 m2 | Falling film evaporator | 5 | No. of tubes |  | 1836
FFE-2500 m2 | Falling film evaporator | 6 | Nox.gases size & nos.(H) |  | .1'' NB/6nos
FFE-2500 m2 | Falling film evaporator | 7 | Nox.gases size & nos.(L) |  | 1'' NB/6nos
FFE-2500 m2 | Falling film evaporator | 8 | Nox. Gases outlet header size(H) |  | 2.5'' NB
FFE-2500 m2 | Falling film evaporator | 9 | Nox. Gases outlet header size(L) |  | 2.5'' NB
FFE-2500 m2 | Falling film evaporator | 10 | Steam inlet valve size |  | 1680mm(42'')
FFE-2500 m2 | Falling film evaporator | 11 | Vapour outlet Valve size |  | 2240mm(56'')
FFE-2500 m2 | Falling film evaporator | 12 | Juice inlet line & valve connection |  | 250mm
FFE-2500 m2 | Falling film evaporator | 13 | Juice inlet valve type |  | Rising valve
FFE-2500 m2 | Falling film evaporator | 14 | Juice outlet line size |  | 250mm
FFE-2500 m2 | Falling film evaporator | 15 | Juice outlet valve size/ type |  | 250mm/R.S
FFE-2500 m2 | Falling film evaporator | 16 | Juice inlet controller |  | Magnetic flow meter, auto control valve
FFE-2500 m2 | Falling film evaporator | 17 | Juice circulation pump |  | 2nos.
FFE-2500 m2 | Falling film evaporator | 17 | make |  | Sintech
FFE-2500 m2 | Falling film evaporator | 17 | Capacity |  | 500 m3/hr
FFE-2500 m2 | Falling film evaporator | 17 | Head |  | 20 meter
FFE-2500 m2 | Falling film evaporator | 17 | Suction x Delivery valve |  | 250mm x 250mm
FFE-2500 m2 | Falling film evaporator | 17 | Motor HP |  | 90
FFE-2500 m2 | Falling film evaporator | 18 | Juice transfer pump |  | 2nos.
FFE-2500 m2 | Falling film evaporator | 18 | make |  | Sintech
FFE-2500 m2 | Falling film evaporator | 18 | Capacity |  | 300 m3/hr
FFE-2500 m2 | Falling film evaporator | 18 | Head |  | 20 meter
FFE-2500 m2 | Falling film evaporator | 18 | Suction x Delivery valve |  | 250mm x 250mm
FFE-2500 m2 | Falling film evaporator | 18 | Motor HP |  | 30
FFE-2500 m2 | Falling film evaporator | 19 | Condensate valve size/type |  | 150mm/Butterfly type
FFE-2500 m2 | Falling film evaporator | 20 | Tube plate dia |  | 3400 mm
FFE-2500 m2 | Falling film evaporator | 21 | No. of segment |  | 6
FFE-2500 m2 | Falling film evaporator | 22 | Pitch |  | 60mm
FFE-2500 m2 | Falling film evaporator | 23 | Tube ligament |  | 17.5mm
FFE-2500 m2 | Falling film evaporator | 24 | Tie rod |  | 6nos
FFE-2500 m2 | Falling film evaporator | 25 | Height ( tube plate to distributor) |  | 2370mm
FFE-2500 m2 | Falling film evaporator | 26 | Manhole |  | 500mm,2nos
FFE-2500 m2 | Falling film evaporator | 27 | Light ammonia coil (dia) |  | 1770mm
FFE-1250m2 | Falling film evaporator | 1 | Duty |  | 2nd effect
FFE-1250m2 | Falling film evaporator | 2 | Heating surface |  | 1250m2
FFE-1250m2 | Falling film evaporator | 3 | Tube size (ODxThk) |  | 45 x 1.2mm
FFE-1250m2 | Falling film evaporator | 4 | Tube length |  | 10000mm
FFE-1250m2 | Falling film evaporator | 5 | No. of tubes |  | 916
FFE-1250m2 | Falling film evaporator | 6 | Nox.gases size & nos.(H) |  | 1'' NB/6nos
FFE-1250m2 | Falling film evaporator | 7 | Nox.gases size & nos.(L) |  | 1'' NB/6nos
FFE-1250m2 | Falling film evaporator | 8 | Nox. Gases outlet header size(H) |  | 2'' NB
FFE-1250m2 | Falling film evaporator | 9 | Nox. Gases outlet header size(L) |  | 2'' NB
FFE-1250m2 | Falling film evaporator | 10 | Steam inlet valve size
FFE-1250m2 | Falling film evaporator | 11 | Vapour outlet Valve size
FFE-1250m2 | Falling film evaporator | 12 | Juice inlet line & valve connection |  | 10'' dia
FFE-1250m2 | Falling film evaporator | 13 | Juice inlet valve type |  | R.S & glove valve
FFE-1250m2 | Falling film evaporator | 14 | Juice outlet line size |  | 10''
FFE-1250m2 | Falling film evaporator | 15 | Juice outlet valve size/ type |  | 10'' & rubber seated
FFE-1250m2 | Falling film evaporator | 16 | Juice inlet controller |  | Mass flow, Pneumetic control valve
FFE-1250m2 | Falling film evaporator | 17 | Tube plate dia |  | 2310mm
FFE-1250m2 | Falling film evaporator | 18 | No. of segment |  | 6
FFE-1250m2 | Falling film evaporator | 19 | Pitch |  | 60mm
FFE-1250m2 | Falling film evaporator | 20 | Tube ligament |  | 17.5mm
FFE-1250m2 | Falling film evaporator | 21 | No. of ammonia withdrawal |  | 12nos(02 in each segment)
FFE-1250m2 | Falling film evaporator | 22 | Height ( tube plate to distributor) |  | 1600mm
FFE-1250m2 | Falling film evaporator | 23 | Manhole |  | 500mm/1nos
FFE-1250m2 | Falling film evaporator | 24 | Condensate valve size / type |  | 6''/butterfly type
A-SET 3RD BODY | Quad body | 1 | Duty |  | 3rd effect evaporator-A set
A-SET 3RD BODY | Quad body | 2 | Heating surface |  | 935m2(10064 ft2)
A-SET 3RD BODY | Quad body | 3 | Tube size |  | OD-41mm,ID-38.6mm,Thk-1.2mm
A-SET 3RD BODY | Quad body | 4 | No. of tubes |  | 3922
A-SET 3RD BODY | Quad body |  | Tube length |  | 2000 mm
A-SET 3RD BODY | Quad body | 5 | Ligament |  | 12mm
A-SET 3RD BODY | Quad body | 6 | Tube plate dia |  | 4132mm
A-SET 3RD BODY | Quad body | 7 | Steam inlet valve size |  | 900mm,Rubber seated Right angle valve
A-SET 3RD BODY | Quad body | 8 | Vapour outlet line |  | 800mm
A-SET 3RD BODY | Quad body | 9 | Heavy NOX header size |  | 2.5''
A-SET 3RD BODY | Quad body | 10 | Light NOX header size |  | 2.5''
A-SET 3RD BODY | Quad body | 11 | Nox.gases size & nos.(H) |  | 1.5'' dia-4nos
A-SET 3RD BODY | Quad body | 12 | Nox.gases size & nos.(L) |  | 1.5'' dia-4nos
A-SET 3RD BODY | Quad body | 13 | Heavy NOX valve size |  | 3'' dia- sluice type
A-SET 3RD BODY | Quad body | 14 | Light nNOX valve size |  | 3'' dia- sluice type
A-SET 3RD BODY | Quad body | 15 | Condensate line size & valve
A-SET 3RD BODY | Quad body | 16 | Juice inlet valve size/type |  | 10''/sluice
A-SET 3RD BODY | Quad body | 17 | Juice outlet valve size/type |  | 10'',8''/sluice
A-SET 3RD BODY | Quad body | 19 | Body manhole size |  | 500mm
A-SET 3RD BODY | Quad body | 20 | Bottom manhole size |  | 500mm
A-SET 3RD BODY | Quad body | 21 | Calendria water line valve size |  | 3''-sluice
A-SET 3RD BODY | Quad body | 22 | Body water line valve size |  | 3''-sluice
A-SET 3RD BODY | Quad body | 23 | Wash out line size |  | 4'' dia
A-SET 3RD BODY | Quad body | 24 | Shell dia |  | 4100mm
A-SET 3RD BODY | Quad body | 25 | Shell height( above tube plate) |  | 6000mm
A-SET 3RD BODY | Quad body | 26 | Vapour seprator type |  | Centrifugal type + Helmet
A-SET 3RD BODY | Quad body | 27 | Calendira vapour Jacket size |  | 800mm x 250mm
A-SET 3RD BODY | Quad body | 28 | No. & size of J- pipe |  | 2nos.- 4'' dia
A-SET 4th BODY | Quad body | 1 | Duty |  | 4th effect evaporator-A set
A-SET 4th BODY | Quad body | 2 | Heating surface |  | 743 m2
A-SET 4th BODY | Quad body | 3 | Tube size |  | OD-45mm,ID-42.5mm,Thk-1.25mm
A-SET 4th BODY | Quad body | 4 | No. of tubes |  | 3922
A-SET 4th BODY | Quad body |  | Tube length |  | 1880mm
A-SET 4th BODY | Quad body | 5 | Ligament |  | 11mm
A-SET 4th BODY | Quad body | 6 | Tube plate dia |  | 3570mm
A-SET 4th BODY | Quad body | 7 | Steam inlet valve size
A-SET 4th BODY | Quad body | 8 | Vapour outlet line/ valve size
A-SET 4th BODY | Quad body | 9 | Heavy NOX header size |  | 3'' dia
A-SET 4th BODY | Quad body | 10 | Light NOX header size |  | 3'' dia
A-SET 4th BODY | Quad body | 11 | Nox.gases size & nos.(H) |  | 1.5'' dia-9nos
A-SET 4th BODY | Quad body | 12 | Nox.gases size & nos.(L) |  | 1.5'' dia-9nos
A-SET 4th BODY | Quad body | 13 | Heavy NOX valve size |  | 3'' dia- glove type
A-SET 4th BODY | Quad body | 14 | Light nNOX valve size |  | 3'' dia- glove type
A-SET 4th BODY | Quad body | 15 | Condensate line size & valve |  | 6'' dia
A-SET 4th BODY | Quad body | 16 | Juice inlet valve size/type |  | 8''/sluice
A-SET 4th BODY | Quad body | 17 | Juice outlet valve size/type |  | 8''/sluice
A-SET 4th BODY | Quad body | 19 | Body manhole size |  | 450mm
A-SET 4th BODY | Quad body | 20 | Bottom manhole size |  | 500mm
A-SET 4th BODY | Quad body | 21 | Calendria water line valve size |  | 4''-sluice
A-SET 4th BODY | Quad body | 22 | Body water line valve size |  | 4''-sluice
A-SET 4th BODY | Quad body | 23 | Wash out line size |  | 4'' dia, sluice type
A-SET 4th BODY | Quad body | 24 | Shell dia |  | 3570mm
A-SET 4th BODY | Quad body | 25 | Shell height( above tube plate) |  | 6000mm
A-SET 4th BODY | Quad body | 26 | Vapour seprator type |  | Centrifugal type
A-SET 4th BODY | Quad body | 27 | Calendira vapour Jacket size |  | 800mm x 250mm
A-SET 4th BODY | Quad body | 28 | No. & size of J- pipe |  | 2nos.- 3'' dia
A-SET 4th BODY | Quad body | 29 | Juice distribution coil size |  | 6'' dia
A-SET 4th BODY | Quad body | 30 | Juice distribution coil piece/hole/size |  | 8 piece/232 holes/25mm
A-SET 5th BODY | Quad body | 1 | Duty |  | 5th effect evaporator-A set
A-SET 5th BODY | Quad body | 2 | Heating surface |  | 743 m2
A-SET 5th BODY | Quad body | 3 | Tube size |  | OD-45mm,ID-42.5mm,Thk-1.25mm
A-SET 5th BODY | Quad body | 4 | No. of tubes |  | 2990
A-SET 5th BODY | Quad body |  | Tube length |  | 1880mm
A-SET 5th BODY | Quad body | 5 | Ligament |  | 11.5mm
A-SET 5th BODY | Quad body | 6 | Tube plate dia |  | 3570mm
A-SET 5th BODY | Quad body | 7 | Steam inlet valve size |  | 900
A-SET 5th BODY | Quad body | 8 | Vapour outlet line/ valve size |  | 1200MM
A-SET 5th BODY | Quad body | 9 | Heavy NOX header size |  | 3'' dia
A-SET 5th BODY | Quad body | 10 | Light NOX header size |  | 3'' dia
A-SET 5th BODY | Quad body | 11 | Nox.gases size & nos.(H) |  | 1.5'' dia-9nos
A-SET 5th BODY | Quad body | 12 | Nox.gases size & nos.(L) |  | 1.5'' dia-9nos
A-SET 5th BODY | Quad body | 13 | Heavy NOX valve size |  | 3'' dia- glove type
A-SET 5th BODY | Quad body | 14 | Light nNOX valve size |  | 3'' dia- glove type
A-SET 5th BODY | Quad body | 15 | Condensate line size & valve |  | 6'' dia
A-SET 5th BODY | Quad body | 16 | Juice inlet valve size/type |  | 8''/sluice
A-SET 5th BODY | Quad body | 17 | Juice outlet valve size/type |  | 8''/sluice
A-SET 5th BODY | Quad body | 19 | Body manhole size |  | 450mm
A-SET 5th BODY | Quad body | 20 | Bottom manhole size |  | 500mm
A-SET 5th BODY | Quad body | 21 | Calendria water line valve size |  | 4''-sluice
A-SET 5th BODY | Quad body | 22 | Body water line valve size |  | 4''-sluice
A-SET 5th BODY | Quad body | 23 | Wash out line size |  | 4'' dia, sluice type
A-SET 5th BODY | Quad body | 24 | Shell dia |  | 3570mm
A-SET 5th BODY | Quad body | 25 | Shell height( above tube plate) |  | 7175MM
A-SET 5th BODY | Quad body | 26 | Vapour seprator type |  | Centrifugal type
A-SET 5th BODY | Quad body | 28 | No. & size of J- pipe |  | 2nos.- 3'' dia
A-SET 5th BODY | Quad body | 29 | Juice distribution coil size |  | 6'' dia
A-SET 5th BODY | Quad body | 30 | Juice distribution coil piece/hole/size |  | 8 piece/232 holes/25mm
EVAPORATOR SET-A CONDENSER | Condenser | 1 | Heating surface
EVAPORATOR SET-A CONDENSER | Condenser | 2 | Water consumption
EVAPORATOR SET-A CONDENSER | Condenser | 3 | Air enjection capacity
EVAPORATOR SET-A CONDENSER | Condenser | 4 | Steam condensing capacity
EVAPORATOR SET-A CONDENSER | Condenser | 5 | Spray nozzles |  | 40 nos
EVAPORATOR SET-A CONDENSER | Condenser | 6 | Jet nozzles |  | 33 nos
EVAPORATOR SET-A CONDENSER | Condenser | 7 | NRB jet nozzle |  | 1 nos
EVAPORATOR SET-A CONDENSER | Condenser |  | Notes |  | Vacuum-660 mm hg (abs) @ water inlet 0.2-0.3(g) kgf/cm2 of 35 deg.C
B-SET 3th BODY | Quad body | 1 | Duty |  | 3rd effect evaporator-B set
B-SET 3th BODY | Quad body | 2 | Heating surface |  | 868 m2 (9340 ft2)
B-SET 3th BODY | Quad body | 3 | Tube size |  | OD-41mm,ID-37.5mm,Thk-1.75mm
B-SET 3th BODY | Quad body | 4 | No. of tubes |  | 3640
B-SET 3th BODY | Quad body |  | Tube length |  | 1994
B-SET 3th BODY | Quad body | 5 | Ligament |  | 12
B-SET 3th BODY | Quad body | 6 | Tube plate dia |  | 3770 mm
B-SET 3th BODY | Quad body | 7 | Steam inlet valve size & type |  | 900mm - Right angle valve
B-SET 3th BODY | Quad body | 8 | Vapour outlet line/ valve size |  | 900mm
B-SET 3th BODY | Quad body | 9 | Heavy NOX header size |  | 3'' dia- coil
B-SET 3th BODY | Quad body | 10 | Light NOX header size |  | 3'' dia- coil
B-SET 3th BODY | Quad body | 11 | Nox.gases size & nos.(H) |  | 1.5'' dia-8 nipples
B-SET 3th BODY | Quad body | 12 | Nox.gases size & nos.(L) |  | 1.5'' dia-8 nipples
B-SET 3th BODY | Quad body | 13 | Heavy NOX valve size |  | 3''
B-SET 3th BODY | Quad body | 14 | Light NOX valve size |  | 3''
B-SET 3th BODY | Quad body | 15 | Condensate line size & valve |  | 6'' dia
B-SET 3th BODY | Quad body | 16 | Juice inlet valve size/type |  | 10'' dia
B-SET 3th BODY | Quad body | 17 | Juice outlet valve size/type |  | 10'' dia , 8'' (reduced)
B-SET 3th BODY | Quad body | 19 | Body manhole size |  | 600 mm
B-SET 3th BODY | Quad body | 20 | Bottom manhole size |  | 500 mm
B-SET 3th BODY | Quad body | 21 | Calendria water line/ valve size |  | 2'' dia - sluice
B-SET 3th BODY | Quad body | 22 | Body water line valve size |  | 3'' dia-sluice
B-SET 3th BODY | Quad body | 23 | Wash out line valve size/ type |  | 4'' dia - sluice
B-SET 3th BODY | Quad body | 24 | Shell dia |  | 3770 mm
B-SET 3th BODY | Quad body | 25 | Shell height( above tube plate) |  | 5300 mm
B-SET 3th BODY | Quad body | 26 | Vapour seprator type |  | Helmet type
B-SET 3th BODY | Quad body | 28 | No. & size of J- pipe |  | 2nos , 3''
B-SET 3th BODY | Quad body | 29 | Juice distribution coil size & coil nos. |  | 8'' dia - 8 nos.
B-SET 3th BODY | Quad body | 30 | Juice distribution coil /hole/size |  | 72nos ovel-60x30mm,63nos hole-30mm
B-SET 4th BODY | Quad body | 1 | Duty |  | 4th effect evaporator-B set
B-SET 4th BODY | Quad body | 2 | Heating surface |  | 743 m2
B-SET 4th BODY | Quad body | 3 | Tube size |  | OD-45mm,ID-42.5mm,Thk-1.25mm
B-SET 4th BODY | Quad body | 4 | No. of tubes |  | 3922
B-SET 4th BODY | Quad body |  | Tube length |  | 1880 mm
B-SET 4th BODY | Quad body | 5 | Ligament |  | 11.5 mm
B-SET 4th BODY | Quad body | 6 | Tube plate dia |  | 3550 mm
B-SET 4th BODY | Quad body | 7 | Steam inlet valve size & type |  | 800mm
B-SET 4th BODY | Quad body | 8 | Vapour outlet line/ valve size |  | 1100mm
B-SET 4th BODY | Quad body | 9 | Heavy NOX header size |  | 3'' dia- coil
B-SET 4th BODY | Quad body | 10 | Light NOX header size |  | 3'' dia- coil
B-SET 4th BODY | Quad body | 11 | Nox.gases size & nos.(H) |  | 1.25'' dia-10nos
B-SET 4th BODY | Quad body | 12 | Nox.gases size & nos.(L) |  | 1.25'' dia-10nos
B-SET 4th BODY | Quad body | 13 | Heavy NOX valve size |  | Glove type
B-SET 4th BODY | Quad body | 14 | Light nNOX valve size |  | Glove type
B-SET 4th BODY | Quad body | 15 | Condensate line size & valve |  | 6'' dia
B-SET 4th BODY | Quad body | 16 | Juice inlet valve size/type |  | 8'' dia/sluice
B-SET 4th BODY | Quad body | 17 | Juice outlet valve size/type |  | 8'' dia/sluice
B-SET 4th BODY | Quad body | 19 | Body manhole size |  | 450 mm
B-SET 4th BODY | Quad body | 20 | Bottom manhole size |  | 450 mm
B-SET 4th BODY | Quad body | 21 | Calendria water line/ valve size |  | 4'' dia - sluice
B-SET 4th BODY | Quad body | 22 | Body water line valve size |  | 4'' dia-sluice
B-SET 4th BODY | Quad body | 23 | Wash out line valve size/ type |  | 4'' dia - sluice
B-SET 4th BODY | Quad body | 24 | Shell dia |  | 3550 mm
B-SET 4th BODY | Quad body | 25 | Shell height( above tube plate) |  | 4670 mm
B-SET 4th BODY | Quad body | 26 | Vapour seprator type |  | Centrifugal type
B-SET 4th BODY | Quad body | 28 | No. & size of J- pipe |  | 2nos , 3''
B-SET 4th BODY | Quad body | 29 | Juice distribution coil size & coil nos. |  | 8'' dia - 8 nos.
B-SET 4th BODY | Quad body | 30 | Juice distribution coil /hole/size |  | 232 nos-25 mm
B-SET 4th BODY | Quad body | 31 | Down take type & Dia |  | 700 mm dia
B-SET 5th BODY | Quad body | 1 | Duty |  | 5th effect evaporator-B set
B-SET 5th BODY | Quad body | 2 | Heating surface |  | 743 m2
B-SET 5th BODY | Quad body | 3 | Tube size |  | OD-45mm,ID-42.5mm,Thk-1.25mm
B-SET 5th BODY | Quad body | 4 | No. of tubes |  | 2761
B-SET 5th BODY | Quad body |  | Tube length |  | 2000 mm
B-SET 5th BODY | Quad body | 5 | Ligament |  | 11.5 mm
B-SET 5th BODY | Quad body | 6 | Tube plate dia |  | 3570 mm
B-SET 5th BODY | Quad body | 7 | Steam inlet valve size & type |  | 900mm
B-SET 5th BODY | Quad body | 8 | Vapour outlet line/ valve size |  | 1100mm
B-SET 5th BODY | Quad body | 9 | Heavy NOX header size |  | 3'' dia- coil
B-SET 5th BODY | Quad body | 10 | Light NOX header size |  | 3'' dia- coil
B-SET 5th BODY | Quad body | 11 | Nox.gases size & nos.(H) |  | 1.5'' dia-10nos
B-SET 5th BODY | Quad body | 12 | Nox.gases size & nos.(L) |  | 1.5'' dia-10nos
B-SET 5th BODY | Quad body | 13 | Heavy NOX valve type |  | Sluice type
B-SET 5th BODY | Quad body | 14 | Light nNOX valve type |  | Sluice type
B-SET 5th BODY | Quad body | 15 | Condensate line size & valve |  | 6'' dia
B-SET 5th BODY | Quad body | 16 | Juice inlet valve size/type |  | 8'' dia/sluice
B-SET 5th BODY | Quad body | 17 | Juice outlet valve size/type |  | 8'' dia/sluice
B-SET 5th BODY | Quad body | 19 | Body manhole size |  | 450 mm
B-SET 5th BODY | Quad body | 20 | Bottom manhole size |  | 450 mm
B-SET 5th BODY | Quad body | 21 | Calendria water line/ valve size |  | 4'' dia - sluice
B-SET 5th BODY | Quad body | 22 | Body water line valve size |  | 4'' dia-sluice
B-SET 5th BODY | Quad body | 23 | Wash out line valve size/ type |  | 4'' dia - sluice
B-SET 5th BODY | Quad body | 24 | Shell dia |  | 3570 mm
B-SET 5th BODY | Quad body | 25 | Shell height( above tube plate) |  | 4800 mm
B-SET 5th BODY | Quad body | 26 | Vapour seprator type |  | Centrifugal type
B-SET 5th BODY | Quad body | 28 | No. & size of J- pipe |  | 02 nos.
B-SET 5th BODY | Quad body | 29 | Down take type & Dia |  | 750 mm dia
EVAPORATOR SET-B CONDENSER | Condenser | 1 | Heating surface |  | 605 m2
EVAPORATOR SET-B CONDENSER | Condenser | 2 | Water consumption |  | 733 m3/hr
EVAPORATOR SET-B CONDENSER | Condenser | 3 | Air enjection capacity |  | 510 m3/hr
EVAPORATOR SET-B CONDENSER | Condenser | 4 | Steam condensing capacity |  | 19
EVAPORATOR SET-B CONDENSER | Condenser | 5 | Spray nozzles |  | 40 nos
EVAPORATOR SET-B CONDENSER | Condenser | 6 | Jet nozzles |  | 33 nos
EVAPORATOR SET-B CONDENSER | Condenser | 7 | NRB jet nozzle |  | 1 nos
EVAPORATOR SET-B CONDENSER | Condenser |  | Notes |  | Vacuum-660 mm hg (abs) @ water inlet 0.2-0.3(g) kgf/cm2 of 35 deg.C
C-SET 3rd BODY | Quad body | 1 | Duty |  | 3rd effect evaporator-C set
C-SET 3rd BODY | Quad body | 2 | Heating surface |  | 743 m2
C-SET 3rd BODY | Quad body | 3 | Tube size |  | OD-45mm,ID-42.5mm,Thk-1.25mm
C-SET 3rd BODY | Quad body | 4 | No. of tubes |  | 2990
C-SET 3rd BODY | Quad body |  | Tube length |  | 1890 mm
C-SET 3rd BODY | Quad body | 5 | Ligament |  | 11.5 mm
C-SET 3rd BODY | Quad body | 6 | Tube plate dia |  | 3570 mm
C-SET 3rd BODY | Quad body | 7 | Steam inlet valve size & type |  | 900mm - Right angle valve
C-SET 3rd BODY | Quad body | 8 | Vapour outlet line/ valve size |  | 900mm
C-SET 3rd BODY | Quad body | 9 | Heavy NOX header size |  | 3'' dia
C-SET 3rd BODY | Quad body | 10 | Light NOX header size |  | 3'' dia
C-SET 3rd BODY | Quad body | 11 | Nox.gases size & nos.(H) |  | 1.5'' dia-10nos
C-SET 3rd BODY | Quad body | 12 | Nox.gases size & nos.(L) |  | 1.5'' dia-10nos
C-SET 3rd BODY | Quad body | 13 | Heavy NOX valve type |  | Sluice type
C-SET 3rd BODY | Quad body | 14 | Light nNOX valve type |  | Sluice type
C-SET 3rd BODY | Quad body | 15 | Condensate line size & valve |  | 6'' dia
C-SET 3rd BODY | Quad body | 16 | Juice inlet valve size/type |  | 8'' dia/sluice
C-SET 3rd BODY | Quad body | 17 | Juice outlet valve size/type |  | 8'' dia/sluice
C-SET 3rd BODY | Quad body | 19 | Body manhole size |  | 450 mm
C-SET 3rd BODY | Quad body | 20 | Bottom manhole size |  | 450 mm
C-SET 3rd BODY | Quad body | 21 | Calendria water line/ valve size |  | 4'' dia - sluice
C-SET 3rd BODY | Quad body | 22 | Body water line valve size |  | 4'' dia-sluice
C-SET 3rd BODY | Quad body | 23 | Wash out line valve size/ type |  | 4'' dia - sluice
C-SET 3rd BODY | Quad body | 24 | Shell dia |  | 3570 mm
C-SET 3rd BODY | Quad body | 25 | Shell height( above tube plate) |  | 4670 mm
C-SET 3rd BODY | Quad body | 26 | Vapour seprator type |  | Centrifugal type
C-SET 3rd BODY | Quad body | 28 | No. & size of J- pipe |  | 02 nos.
C-SET 3rd BODY | Quad body | 29 | Juice distribution coil size & coil nos. |  | 6'' dia - 8 nos.
C-SET 3rd BODY | Quad body | 30 | Juice distribution coil /hole/size |  | 232 nos-25 mm
C-SET 3rd BODY | Quad body | 31 | Down take type & Dia |  | 750 mm dia
C-SET 4th BODY | Quad body | 1 | Duty |  | 4th effect evaporator-C set
C-SET 4th BODY | Quad body | 2 | Heating surface |  | 743 m2
C-SET 4th BODY | Quad body | 3 | Tube size |  | OD-45mm,ID-42.5mm,Thk-1.25mm
C-SET 4th BODY | Quad body | 4 | No. of tubes |  | 2990
C-SET 4th BODY | Quad body |  | Tube length |  | 1880 mm
C-SET 4th BODY | Quad body | 5 | Ligament |  | 11.5 mm
C-SET 4th BODY | Quad body | 6 | Tube plate dia |  | 3570 mm
C-SET 4th BODY | Quad body | 7 | Steam inlet valve size & type |  | 900 mm
C-SET 4th BODY | Quad body | 8 | Vapour outlet line/ valve size |  | 900mm
C-SET 4th BODY | Quad body | 9 | Heavy NOX header size |  | 3'' dia
C-SET 4th BODY | Quad body | 10 | Light NOX header size |  | 3'' dia
C-SET 4th BODY | Quad body | 11 | Nox.gases size & nos.(H) |  | 1.5'' dia
C-SET 4th BODY | Quad body | 12 | Nox.gases size & nos.(L) |  | 1.5'' dia
C-SET 4th BODY | Quad body | 13 | Heavy NOX valve type |  | Sluice type
C-SET 4th BODY | Quad body | 14 | Light nNOX valve type |  | Sluice type
C-SET 4th BODY | Quad body | 15 | Condensate line size & valve |  | 6'' dia
C-SET 4th BODY | Quad body | 16 | Juice inlet valve size/type |  | 8'' dia/sluice
C-SET 4th BODY | Quad body | 17 | Juice outlet valve size/type |  | 8'' dia/sluice
C-SET 4th BODY | Quad body | 19 | Body manhole size |  | 450 mm
C-SET 4th BODY | Quad body | 20 | Bottom manhole size |  | 450 mm
C-SET 4th BODY | Quad body | 21 | Calendria water line/ valve size |  | 4'' dia - sluice
C-SET 4th BODY | Quad body | 22 | Body water line valve size/type |  | 4'' dia-sluice
C-SET 4th BODY | Quad body | 23 | Wash out line valve size/ type |  | 4'' dia - sluice
C-SET 4th BODY | Quad body | 24 | Shell dia |  | 3570 mm
C-SET 4th BODY | Quad body | 25 | Shell height( above tube plate) |  | 4230 mm
C-SET 4th BODY | Quad body | 26 | Vapour seprator type |  | Centrifugal type
C-SET 4th BODY | Quad body | 28 | No. & size of J- pipe |  | 02 nos.
C-SET 4th BODY | Quad body | 29 | Juice distribution coil size & coil nos. |  | 6'' dia - 8 nos.
C-SET 4th BODY | Quad body | 30 | Juice distribution coil /hole/size |  | 232 nos-25 mm
C-SET 5th BODY | Quad body | 1 | Duty |  | 5th effect evaporator-C set
C-SET 5th BODY | Quad body | 2 | Heating surface |  | 743 m2 (8000 ft2)
C-SET 5th BODY | Quad body | 3 | Tube size |  | OD-45mm,ID-42.5mm,Thk-1.20mm
C-SET 5th BODY | Quad body | 4 | No. of tubes |  | 2814 (Phy.-2824)
C-SET 5th BODY | Quad body |  | Tube length |  | 2000 mm
C-SET 5th BODY | Quad body | 5 | Ligament |  | 12.5 mm
C-SET 5th BODY | Quad body | 6 | Tube plate dia |  | 3570 mm
C-SET 5th BODY | Quad body | 7 | Steam inlet valve size & type |  | 900 mm
C-SET 5th BODY | Quad body | 8 | Vapour outlet line/ valve size |  | 1100mm
C-SET 5th BODY | Quad body | 9 | Heavy NOX header size |  | 3'' dia
C-SET 5th BODY | Quad body | 10 | Light NOX header size |  | 3'' dia
C-SET 5th BODY | Quad body | 11 | Nox.gases size & nos.(H) |  | 3'' dia
C-SET 5th BODY | Quad body | 12 | Nox.gases size & nos.(L) |  | 3'' dia
C-SET 5th BODY | Quad body | 13 | Heavy NOX valve type |  | Sluice type
C-SET 5th BODY | Quad body | 14 | Light nNOX valve type |  | Sluice type
C-SET 5th BODY | Quad body | 15 | Condensate line size & valve |  | 6'' dia
C-SET 5th BODY | Quad body | 16 | Juice inlet valve size/type |  | 8'' dia/sluice
C-SET 5th BODY | Quad body | 17 | Juice outlet valve size/type |  | 8'' dia/sluice
C-SET 5th BODY | Quad body | 19 | Body manhole size |  | 450 mm
C-SET 5th BODY | Quad body | 20 | Bottom manhole size |  | 500 mm
C-SET 5th BODY | Quad body | 21 | Calendria water line/ valve size |  | 4'' dia - sluice
C-SET 5th BODY | Quad body | 22 | Body water line valve size/type |  | 4'' dia-sluice
C-SET 5th BODY | Quad body | 23 | Wash out line valve size/ type |  | 4'' dia - sluice
C-SET 5th BODY | Quad body | 24 | Shell dia |  | 3570 mm
C-SET 5th BODY | Quad body | 25 | Shell height( above tube plate) |  | 4900 mm
C-SET 5th BODY | Quad body | 26 | Vapour seprator type |  | Centrifugal type
C-SET 5th BODY | Quad body | 28 | No. & size of J- pipe |  | 02 nos.
C-SET 5th BODY | Quad body | 29 | Down take type & Dia |  | 700 mm dia
EVAPORATOR SET-A CONDENSER | Condenser | 1 | Heating surface |  | 790 m2
EVAPORATOR SET-A CONDENSER | Condenser | 2 | Water consumption |  | 992 m3/hr
EVAPORATOR SET-A CONDENSER | Condenser | 3 | Air enjection capacity |  | 720 m3/hr
EVAPORATOR SET-A CONDENSER | Condenser | 4 | Steam condensing capacity |  | 26
EVAPORATOR SET-A CONDENSER | Condenser | 5 | Spray nozzles |  | 40 nos
EVAPORATOR SET-A CONDENSER | Condenser | 6 | Jet nozzles |  | 33 nos
EVAPORATOR SET-A CONDENSER | Condenser | 7 | NRB jet nozzle |  | 1 nos
EVAPORATOR SET-A CONDENSER | Condenser |  | Notes |  | Vacuum-660 mm hg (abs) @ water inlet 0.2-0.3(g) kgf/cm2 of 35 deg.C
SULPHITED JUICE DCH | Direct contact heater | 1 | 1st vessel length |  | 2800 mm
SULPHITED JUICE DCH | Direct contact heater | 2 | 1st vessel diameter |  | 900 mm
SULPHITED JUICE DCH | Direct contact heater | 3 | 1st vessel juice sealing pipe length |  | 6500 mm
SULPHITED JUICE DCH | Direct contact heater | 4 | 1st vessel juice sealing pipe diameter |  | 10'' dia (250mm)
SULPHITED JUICE DCH | Direct contact heater | 5 | 1st vessel juice entry size |  | 10'' dia (250mm)
SULPHITED JUICE DCH | Direct contact heater | 6 | 1st vessel vapour entry size |  | 10'' dia (250mm)
SULPHITED JUICE DCH | Direct contact heater | 7 | 1st vessel juice sealing bottle length |  | 1500 mm
SULPHITED JUICE DCH | Direct contact heater | 8 | 1st vessel juice sealing bottle diameter |  | 800 mm
SULPHITED JUICE DCH | Direct contact heater | 9 | 1st vessel ammonia valve size |  | 1.5'' dia (40 mm)
SULPHITED JUICE DCH | Direct contact heater | 10 | 1st vessel ammonia header size |  | 2'' dia (50mm)
SULPHITED JUICE DCH | Direct contact heater | 11 | 1st vessel ammonia air venting valve |  | 1'' dia (25mm)
SULPHITED JUICE DCH | Direct contact heater | 12 | 2nd vessel length |  | 2800 mm
SULPHITED JUICE DCH | Direct contact heater | 13 | 2nd vessel diameter |  | 900 mm
SULPHITED JUICE DCH | Direct contact heater | 14 | 2nd vessel juice sealing pipe length |  | 7250 mm
SULPHITED JUICE DCH | Direct contact heater | 15 | 2nd vessel juice sealing pipe diameter |  | 10'' dia (250mm)
SULPHITED JUICE DCH | Direct contact heater | 16 | 2nd vessel vapour entry size |  | 10'' dia (250mm)
SULPHITED JUICE DCH | Direct contact heater | 17 | 2nd vessel juice sealing bottle length |  | 1500 mm
SULPHITED JUICE DCH | Direct contact heater | 18 | 2nd vessel juice sealing bottle diameter |  | 800 mm
SULPHITED JUICE DCH | Direct contact heater | 19 | 2nd vessel ammonia air venting valve |  | 1.5'' dia (40 mm)
SULPHITED JUICE DCH | Direct contact heater | 20 | 2nd vessel ammonia drain line size |  | 2'' dia (50mm)
SULPHITED JUICE DCH | Direct contact heater | 21 | 3rd vessel length |  | 1600 mm
SULPHITED JUICE DCH | Direct contact heater | 22 | 3rd vessel diameter |  | 900 mm
SULPHITED JUICE DCH | Direct contact heater | 23 | 3rd vessel juice syphon descanding limb |  | 7900 mm
SULPHITED JUICE DCH | Direct contact heater | 24 | 3rd vessel juice syphon ascending limb |  | 6500 mm
SULPHITED JUICE DCH | Direct contact heater | 25 | 3rd vessel vapour entry size |  | 10'' dia (250mm)
SULPHITED JUICE DCH | Direct contact heater | 26 | 3rd vessel juice syphon size |  | 16'' dia(400mm)
SULPHITED JUICE DCH | Direct contact heater | 27 | 3rd vessel juice inlet line size |  | 10'' dia (250mm)
SULPHITED JUICE DCH | Direct contact heater | 28 | 3rd vessel ammonia valve size |  | 1.5'' dia (40 mm)
SULPHITED JUICE DCH | Direct contact heater | 29 | 3rd vessel ammonia drain line size |  | 2'' dia (50mm)
SULPHITED JUICE DCH | Direct contact heater | 30 | 3rd vessel outlet height from FFL |  | 15.65 mtr
SULPHITED JUICE DCH | Direct contact heater | 31 | Top plate from height from FFL |  | 3400 mm
CLEAR JUICE DCH | Direct contact heater | 1 | 1st vessel length |  | 2800 mm
CLEAR JUICE DCH | Direct contact heater | 2 | 1st vessel diameter |  | 900 mm
CLEAR JUICE DCH | Direct contact heater | 3 | 1st vessel Juice entry size |  | 10'' dia (250mm)
CLEAR JUICE DCH | Direct contact heater | 4 | 1st vessel vapour entry size |  | 10'' dia (250mm)
CLEAR JUICE DCH | Direct contact heater | 5 | 1st vessel juice sealing pipe length |  | 7700 mm
CLEAR JUICE DCH | Direct contact heater | 6 | 1st vessel juice sealing pipe diameter |  | 10'' dia (250mm)
CLEAR JUICE DCH | Direct contact heater | 7 | 1st vessel ammonia valve size |  | 1.5'' dia
CLEAR JUICE DCH | Direct contact heater | 8 | 1st vessel ammonia drain size |  | 2'' dia
CLEAR JUICE DCH | Direct contact heater | 9 | 1st vessel ammonia air venting valve |  | 1'' dia
CLEAR JUICE DCH | Direct contact heater | 10 | 1st vessel juice sealing bottle length |  | 1500 mm
CLEAR JUICE DCH | Direct contact heater | 11 | 1st vessel juice sealing bottle diameter |  | 800 mm
CLEAR JUICE DCH | Direct contact heater | 12 | 2nd vessel length |  | 2800 mm
CLEAR JUICE DCH | Direct contact heater | 13 | 2nd vessel diameter |  | 900 mm
CLEAR JUICE DCH | Direct contact heater | 14 | 2nd vessel Juice outlet size |  | 10'' dia (250mm)
CLEAR JUICE DCH | Direct contact heater | 15 | 2nd vessel Juice outlet line expand |  | 12'' dia (300mm)
CLEAR JUICE DCH | Direct contact heater | 16 | 1st vessel vapour entry size |  | 10'' dia (250mm)
CLEAR JUICE DCH | Direct contact heater | 17 | 2nd vessel ammonia valve size |  | 1.5'' dia
CLEAR JUICE DCH | Direct contact heater | 18 | 2nd vessel juice descending limb |  | 2200 mm
CLEAR JUICE DCH | Direct contact heater | 19 | 2nd vessel juice sealing bottle height from FFL |  | 12.85 mtr
CLEAR JUICE DCH | Direct contact heater | 20 | 1st vessel plate form from FFL |  | 26.5 mtr
C1/A1 HEAVYMOLASSES DCH | Direct contact heater | 1 | Main vessel diameter |  | 960 mm
C1/A1 HEAVYMOLASSES DCH | Direct contact heater | 2 | Main vessel length |  | 3500 mm
C1/A1 HEAVYMOLASSES DCH | Direct contact heater | 3 | DCH height from FFL |  | 19.85 mtr
C1/A1 HEAVYMOLASSES DCH | Direct contact heater | 4 | Molasses sealing leg length |  | 9550 mm
C1/A1 HEAVYMOLASSES DCH | Direct contact heater | 5 | Molasses sealing leg diameter |  | 6'' dia
C1/A1 HEAVYMOLASSES DCH | Direct contact heater | 6 | Molasses sealing bottle length |  | 1000 mm
C1/A1 HEAVYMOLASSES DCH | Direct contact heater | 7 | Molasses sealing bottle diameter |  | 850 mm
C1/A1 HEAVYMOLASSES DCH | Direct contact heater | 8 | Molasses sealing bottle heigth (FFL) |  | 9300 mm
C1/A1 HEAVYMOLASSES DCH | Direct contact heater | 9 | Molasses inlet syphon length |  | 6000 mm
C1/A1 HEAVYMOLASSES DCH | Direct contact heater | 10 | Molasses inlet ascending limb |  | 8450 mm
C1/A1 HEAVYMOLASSES DCH | Direct contact heater | 11 | Molasses inlet line diameter |  | 6'' dia(150mm)
C1/A1 HEAVYMOLASSES DCH | Direct contact heater | 12 | Vapour entry valve |  | 6'' dia(150mm),B/F
C1/A1 HEAVYMOLASSES DCH | Direct contact heater | 13 | Ammonia withdrawl valve |  | 2'' dia (50mm)
C1/A1 HEAVYMOLASSES DCH | Direct contact heater | 14 | Molasses syphon air vent valve |  | 1'' dia
C1/A1 HEAVYMOLASSES DCH | Direct contact heater | 15 | Ammonia drain line size |  | 2'' dia (50mm)
C1/A1 HEAVYMOLASSES DCH | Direct contact heater | 16 | Ammonia drain sealing length |  | 13.70 mtr
C1/A1 HEAVYMOLASSES DCH | Direct contact heater | 17 | Ammonia drain sealing bottle |  | 600 mm
C1/A1 HEAVYMOLASSES DCH | Direct contact heater | 18 | Ammonia header size (common) |  | 6'' (150mm)
C1/A1 HEAVYMOLASSES DCH | Direct contact heater | 19 | Ammonia header length (common) |  | 4000 MM
C1/A1 HEAVYMOLASSES DCH | Direct contact heater | 20 | Ammonia drain header size (common) |  | 4'' (100mm)
C-LIGHT MOLASSES DCH | Direct contact heater | 1 | Main vessel diameter |  | 950 mm
C-LIGHT MOLASSES DCH | Direct contact heater | 2 | Main vessel length |  | 2800 mm
C-LIGHT MOLASSES DCH | Direct contact heater | 3 | Vapour entry valve size |  | 14'' (350mm)
C-LIGHT MOLASSES DCH | Direct contact heater | 4 | Molasses inlet line size |  | 8'' (200mm)
C-LIGHT MOLASSES DCH | Direct contact heater | 5 | Molasses outlet line size |  | 8'' (200mm)
C-LIGHT MOLASSES DCH | Direct contact heater | 6 | Molasses inlet line before syphon |  | 4'' (100mm)
C-LIGHT MOLASSES DCH | Direct contact heater | 7 | DCH height from FFL |  | 19.85 mtr
C-LIGHT MOLASSES DCH | Direct contact heater | 8 | Molasses sealing leg length |  | 9550 mm
C-LIGHT MOLASSES DCH | Direct contact heater | 9 | Molasses sealing leg diameter |  | 6'' dia
C-LIGHT MOLASSES DCH | Direct contact heater | 10 | Molasses sealing bottle length |  | 1000 mm
C-LIGHT MOLASSES DCH | Direct contact heater | 11 | Molasses sealing bottle diameter |  | 850 mm
C-LIGHT MOLASSES DCH | Direct contact heater | 12 | Molasses sealing bottle heigth (FFL) |  | 9300 mm
C-LIGHT MOLASSES DCH | Direct contact heater | 13 | Molasses inlet syphon length |  | 6000 mm
C-LIGHT MOLASSES DCH | Direct contact heater | 14 | Molasses inlet ascending limb |  | 8450 mm
C-LIGHT MOLASSES DCH | Direct contact heater | 15 | Molasses inlet line diameter |  | 6'' dia(150mm)
C-LIGHT MOLASSES DCH | Direct contact heater | 16 | Vapour entry size/ valve |  | 14'' /BUTTER FLY
C-LIGHT MOLASSES DCH | Direct contact heater | 17 | Ammonia withdrawl valve |  | 2'' dia (50mm)
C-LIGHT MOLASSES DCH | Direct contact heater | 18 | Molasses syphon air vent valve |  | 1'' dia
C-LIGHT MOLASSES DCH | Direct contact heater | 19 | Ammonia drain line size |  | 2'' dia (50mm)
C-LIGHT MOLASSES DCH | Direct contact heater | 20 | Ammonia drain sealing length |  | 13.70 mtr
C-LIGHT MOLASSES DCH | Direct contact heater | 21 | Ammonia drain sealing bottle |  | 600 mm
C-LIGHT MOLASSES DCH | Direct contact heater | 22 | Ammonia header size (common) |  | 6'' (150mm)
C-LIGHT MOLASSES DCH | Direct contact heater | 23 | Ammonia header length (common) |  | 4000 MM
C-LIGHT MOLASSES DCH | Direct contact heater | 24 | Ammonia drain header size (common) |  | 4'' (100mm)
B-HEAVY DCH | Direct contact heater | 1 | Main vessel diameter |  | 960 mm
B-HEAVY DCH | Direct contact heater | 2 | Main vessel length |  | 3500 mm
B-HEAVY DCH | Direct contact heater | 3 | DCH height from FFL |  | 19.85 mtr
B-HEAVY DCH | Direct contact heater | 4 | Molasses sealing leg length |  | 9550 mm
B-HEAVY DCH | Direct contact heater | 5 | Molasses sealing leg diameter |  | 6'' dia
B-HEAVY DCH | Direct contact heater | 6 | Molasses sealing bottle length |  | 1000 mm
B-HEAVY DCH | Direct contact heater | 7 | Molasses sealing bottle diameter |  | 850 mm
B-HEAVY DCH | Direct contact heater | 8 | Molasses sealing bottle heigth (FFL) |  | 9300 mm
B-HEAVY DCH | Direct contact heater | 9 | Molasses inlet syphon length |  | 6000 mm
B-HEAVY DCH | Direct contact heater | 10 | Molasses inlet ascending limb |  | 8450 mm
B-HEAVY DCH | Direct contact heater | 11 | Molasses inlet line diameter |  | 6'' dia(150mm)
B-HEAVY DCH | Direct contact heater | 12 | Vapour entry valve |  | 8'' dia(200mm),B/F
B-HEAVY DCH | Direct contact heater | 13 | Ammonia withdrawl valve |  | 2'' dia (50mm)
B-HEAVY DCH | Direct contact heater | 14 | Molasses syphon air vent valve |  | 1'' dia
B-HEAVY DCH | Direct contact heater | 15 | Ammonia drain line size |  | 2'' dia (50mm)
B-HEAVY DCH | Direct contact heater | 16 | Ammonia drain sealing length |  | 13.70 mtr
B-HEAVY DCH | Direct contact heater | 17 | Ammonia drain sealing bottle |  | 600 mm
B-HEAVY DCH | Direct contact heater | 18 | Ammonia header size (common) |  | 6'' (150mm)
B-HEAVY DCH | Direct contact heater | 19 | Ammonia header length (common) |  | 4000 MM
B-HEAVY DCH | Direct contact heater | 20 | Ammonia drain header size (common) |  | 4'' (100mm)

## Equipment Maintenance History
Equipment | Type | Season | Year | Action no. | Action taken
VAPOUR LINE JUICE HEATER -A SET | Vapour line juice heater | Off-Season | 2016 | 1 | All top partition plate (5 to 6mm) replaced by 16 m M.S plate.
VAPOUR LINE JUICE HEATER -A SET | Vapour line juice heater | Off-Season | 2016 | 2 | Bottom weakly partition plate , replaced by 12 mm partition plate.
VAPOUR LINE JUICE HEATER -A SET | Vapour line juice heater | Off-Season | 2017 | 1 | Double beat valve (cover) inside nipple 10'' dia patched by S.S rings.
VAPOUR LINE JUICE HEATER -A SET | Vapour line juice heater | Off-Season | 2018 | 1 | Top side vapour jacket complete replacment done.
VAPOUR LINE JUICE HEATER -A SET | Vapour line juice heater | Off-Season | 2018 | 2 | Vapour inlet nipple &reducer atteched to VLJH jacket replaced.
VAPOUR LINE JUICE HEATER -A SET | Vapour line juice heater | Off-Season | 2018 | 3 | Bottom side cover facing is to be done is next off season or to be replaced
VAPOUR LINE JUICE HEATER -A SET | Vapour line juice heater | Off-Season | 2020 | 1 | Bottom cover (new) fitted.
VAPOUR LINE JUICE HEATER -A SET | Vapour line juice heater | Off-Season | 2022 | 1 | Double beat valve replaced.
VAPOUR LINE JUICE HEATER -A SET | Vapour line juice heater | Off-Season | 2023 | 1 | Vapour pipe from VLJH to condensor with bend (above condensor) replaced (6 mtr)
VAPOUR LINE JUICE HEATER -B SET | Vapour line juice heater | Off-Season | 2016 | 1 | Top all partition plate replaced.
VAPOUR LINE JUICE HEATER -B SET | Vapour line juice heater | Off-Season | 2016 | 2 | Bottom all partition plate replaced.
VAPOUR LINE JUICE HEATER -B SET | Vapour line juice heater | Off-Season | 2018 | 1 | Wornout double beet valve replaced.
VAPOUR LINE JUICE HEATER -B SET | Vapour line juice heater | Off-Season | 2019 | 1 | Top vapour jacket (west side) patched.
VAPOUR LINE JUICE HEATER -B SET | Vapour line juice heater | Off-Season | 2019 | 2 | Top compartment no-1 inside patched.
VAPOUR LINE JUICE HEATER -B SET | Vapour line juice heater | Off-Season | 2021 | 1 | Top inside jacket (2.5X1.5) mtr repalced.
VAPOUR LINE JUICE HEATER -C SET | Vapour line juice heater | Off-Season | 2016 | 1 | All bottom partition plate replaced.
VAPOUR LINE JUICE HEATER -C SET | Vapour line juice heater | Off-Season | 2016 | 2 | Condensate box replaced.
VAPOUR LINE JUICE HEATER -C SET | Vapour line juice heater | Off-Season | 2018 | 1 | Vapour outlet nipple replaced.
VAPOUR LINE JUICE HEATER -C SET | Vapour line juice heater | Off-Season | 2019 | 1 | Bottom juice header inside patched.
VAPOUR LINE JUICE HEATER -C SET | Vapour line juice heater | Off-Season | 2020 | 1 | DB vlave replaced.
VAPOUR LINE JUICE HEATER -C SET | Vapour line juice heater | Off-Season | 2020 | 2 | Top cover new fitted.
RJH(4500ft2) | Raw juice heater | Off-Season | 2021 | 1 | RJH-4500 ft2 3nos compartment plate 400x400x3nos. replaced.
SJH(4500ft2) | Sulphited juice heater | Off-Season | 2019 | 1 | Bottom side cover replaced.
SJH(3150ft2) | Sulphited juice heater | Off-Season | 2017 | 1 | Wornout top & bottom cover replaced.
VAPOUR CELL | Vapour cell | Off-Season | 2018 | 1 | 8'' dia dummy provided in juice inlet box for claening purpose
B-SET 5th BODY | Quad body | Off-Season | 2018-19 | 1 | Calendria replaced with tube.
B-SET 5th BODY | Quad body | Off-Season | 2020 | 1 | Centrifugal, fins, Saveall replaced .
C-SET 3rd BODY | Quad body | Off-Season | 2017 | 1 | Internal 1'' M.S NCG lines replaced by S.S lines, header replaced by 3'' lines
C-SET 3rd BODY | Quad body | Off-Season | 2021 | 1 | Top centrifugal replaced.
C-SET 4th BODY | Quad body | Off-Season | 2017 | 1 | New shell & top cone erection work.
C-SET 4th BODY | Quad body | Off-Season | 2017 | 2 | Internal 1'' M.S NCG lines replaced by S.S lines, header replaced by 3'' lines
C-SET 4th BODY | Quad body | Off-Season | 2017 | 3 | external 3'' NCG lines replaced.
C-SET 4th BODY | Quad body | Off-Season | 2021 | 1 | Complete saveall replaced.
C-SET 4th BODY | Quad body | Off-Season | 2021 | 2 | Downtake pipe & funnel repalced.
C-SET 5th BODY | Quad body | Off-Season | 2017 | 1 | Complete calendria replaced along with tubes & ammonia lines , Down take , bottom saucer.
C-SET 5th BODY | Quad body | Off-Season | 2017 | 2 | External 6'' dia ammonia header replaced by S.S.
C-SET 5th BODY | Quad body | Off-Season | 2020 | 1 | saveall top cone replaced.
SULPHITED JUICE DCH | Direct contact heater | Off-Season | 2017 | 1 | Vacuum transmitter installed in 1st stage heater.
CLEAR JUICE DCH | Direct contact heater | Off-Season | 2017 | 1 | Clear juice DCH bypass arrangement done by 10'' dia sluice valve & line in 1st effect juice inlet header.